## System
RISCV RV32IM CORE
ID |  |  | Design Requirment |  | Implemenation | component name
Signal |  |  | Width |  | Dir | Description
rst_ni |  |  | 1 |  | in | Active-low asynchronous reset
clk_i |  |  | 1 |  | in | Clock signal
scan_cg_en_i |  |  | 1 |  | in | Scan clock gate enable. Design for test (DfT) related signal. Can be used during scan testing operation to force instantiated clock gate(s) to be enabled. This signal should be 0 during normal / functional operation.
fetch_enable_i |  |  | 1 |  | in | Enable the instruction fetch of CV32E40P. The first instruction fetch after reset de-assertion will not happen as long as this signal is 0. fetch_enable_i needs to be set to 1 for at least one cycle while not in reset to enable fetching. Once fetching has been enabled the value fetch_enable_i is ignored.
core_sleep_o |  |  | 1 |  | out | Core is sleeping, see Sleep Unit.
pulp_clock_en_i |  |  | 1 |  | in | PULP clock enable (only used when COREV_CLUSTER = 1, tie to 0 otherwise), see Sleep Unit
boot_addr_i |  |  | 32 |  | in | Boot address. First program counter after reset = boot_addr_i. Must be half-word aligned. Do not change after enabling core via fetch_enable_i
mtvec_addr_i |  |  | 32 |  | in | mtvec address. Initial value for the address part of Machine Trap-Vector Base Address (mtvec). Do not change after enabling core via fetch_enable_i
dm_halt_addr_i |  |  | 32 |  | in | Address to jump to when entering Debug Mode, see Debug & Trigger. Must be word-aligned. Do not change after enabling core via fetch_enable_i
dm_exception_addr_i |  |  | 32 |  | in | Address to jump to when an exception occurs when executing code during Debug Mode, see Debug & Trigger. Must be word-aligned. Do not change after enabling core via fetch_enable_i
hart_id_i |  |  | 32 |  | in | Hart ID, usually static, can be read from Hardware Thread ID (mhartid) and User Hardware Thread ID (uhartid) CSRs
instr_* |  |  | Instruction fetch interface, see Instruction Fetch
data_* |  |  | Load-store unit interface, see Load-Store-Unit (LSU)
irq_* |  |  | Interrupt inputs, see Exceptions and Interrupts
debug_* |  |  | Debug interface, see Debug & Trigger
ID | FORMAT | INSTR | Design Component Description |  | Implementation | Component Name
General Specifications
Base Instruction Format
RV32IM_BIF_2.1_0 |  |  | For RV32I, there are 32 registers Each are32 bits wide, i.e., XLEN=32. Register x0 is hardwired with all bits equal to 0.
RV32IM_BIF_2.1_1 |  |  | General purpose registers x1–x31 hold values that various instructions interpret as a collection of Boolean values, or as two’s complement signed binary integers or unsigned binary integers, the program counter pc holds the address of the current instruction (unprivileged register)
RV32IM_BIF_2.1_2 |  |  | in RV32I ISA there are four core instruction formats (R/I/S/U), All are a fixed 32 bits in length and must be aligned on a four-byte boundary in memory
RV32IM_BIF_2.1_3 |  |  | An instruction-address-misaligned exception is generated on a taken branch or unconditional jump if the target address is not four-byte aligned. This exception is reported on the branch or jump instruction, not on the target instruction. No instruction-address-misaligned exception is generated for a conditional branch that is not taken.
RV32IM_BIF_2.1_4 |  |  | The behavior upon decoding a reserved instruction is unspecified. | Some platforms may require that opcodes reserved for standard use raise an illegal-instruction exception. Other platforms may permit reserved opcode space be used for non-conforming extensions.
Instruction Length
RV32IM_ISL_1.5_1 |  |  | The base RISC-V ISA defines instructions as fixed-length 32-bit values that must be naturally aligned on 32-bit boundaries. Every instruction starts at an address divisible by 4, ensuring proper fetch and decode operations.
RV32IM_ISL_1.5_2 |  |  | Supports ISA extensions that allow variable-length instructions. Instructions can consist of one or more 16-bit instruction parcels, each naturally aligned on 16-bit boundaries, for future expansion.
RV32IM_ISL_1.5_3 |  |  | Compressed ISA extension introduces 16-bit instructions to reduce code size. Compressed instructions relax alignment constraints, allowing both 16-bit and 32-bit instructions to be aligned on any 16-bit boundary.
RV32IM_ISL_1.5_4 |  |  | IALIGN refers to the enforced alignment of instruction addresses, and it is 32 bits in the base ISA.
RV32IM_ISL_1.5_5 |  |  | ILEN, represents the maximum instruction length supported by the implementation. ILEN is always a multiple of IALIGN, with a value of 32 bits for base-only implementations, and higher values in systems that support longer instructions.
RV32IM_ISL_1.5_6 |  |  | Instruction Length[1:0]: 1. 2'b11 : 32-bit instructions in the base ISA 2. 2'bxx ≠ 11: 16-bit compressed instructions
RV32IM_ISL_1.5_7 |  |  | Instructions encoded with lengths greater than 32 bits will have additional low-order bits set to 1 (eg., 48-bit and 64-bit Instructions). A 3-bit field in bits [14:12] specifies the number of 16-bit words beyond the first 5×16-bit words. If the 3-bit field [14:12] is set to 111, the encoding is reserved for future longer instruction formats.
RV32IM_ISL_1.5_8 |  |  | ¦ xxxxxxxxxxxxxxaa ¦ 16-bit (aa ≠ 11). ¦ xxxxxxxxxxxbbb11 ¦ 32-bit (bbb≠ 111). ¦ xxxxxxxxxx011111¦ 48-bit ¦ xxxxxxxxx0111111¦ 64-bit ¦ xnnnxxxxx1111111¦ (80+16*nnn)-bit, nnn≠111 ¦ x111xxxxx1111111¦ Reserved for ≥192-bits
RV32IM_ISL_1.5_9 |  |  | Instructions with bits [15:0] all set to zero are defined as illegal instructions. Instructions with bits [ILEN-1:0] all set to one are also defined as illegal instructions.
RV32IM_ISL_1.5_10 |  |  | Instructions are always stored as sequences of 16-bit little-endian parcels and each 16-bit parcel represents a part of an instruction.
RV32IM_ISL_1.5_11 | R-Type |  | {funct7[31:25], rs2[24:20], rs1[19:15], funct3[14:12], rd[11:7], OPCODE[6:0]}
RV32IM_ISL_1.5_12 | I-Type |  | {imm[11:0], rs1[19:15]. funct3[14:12], rd[11:7], OPCODE[6:0]}
RV32IM_ISL_1.5_13 | S-Type |  | {imm[11:5], rs2[24:20], rs1[19:15], funct3[14:12], imm[4:0], OPCODE[6:0]}
RV32IM_ISL_1.5_14 | B-Type |  | B-Type: {imm[12], imm[10:5], rs2[24:20], rs1[19:15], funct3[14:12], imm[4:1], imm[11], OPCODE[6:0]}
RV32IM_ISL_1.5_15 | U-Type |  | {imm[31:12], rd[11:7], OPCODE[6:0]}
RV32IM_ISL_1.5_16 | J-Type |  | {imm[20], imm[10:1], imm[11], imm[19:12], rd[11:7], OPCODE[6:0]}
Exceptions & Interrupts
RV32IM_EIT_1.6_1 |  |  | Exception occurs synchronously at runtime during the execution of an instruction in the current RISC-V hart. Interrupt is an external asynchronous event that may cause a hart to transfer control unexpectedly (not tied to the current instruction). Trap is a transfer of control to a trap handler triggered by either an exception or an interrupt. |  |  | Debig_Agent. driver Interrupt_Agent.driver
RV32IM_EIT_1.6_2 |  |  | The RISC-V ISA uses traps to handle both exceptions and interrupts.
RV32IM_EIT_1.6_3 |  |  | Floating-point exceptions, in standard RISC-V floating-point extensions, do not cause traps — they set exception flags instead.
RV32IM_EIT_1.6_4 |  |  | 1- Contained Traps: visible to, and handled by, software running inside the execution environment. 2. Requested Traps: synchronous exception that is an explicit call to the execution environment requesting an action on behalf of software inside the execution environment. 3. Invisible Traps: handled transparently by the execution environment and executionresumes normally after the trap is handled. 4. Fatal Traps: represents a fatal failure and causes the execution environment to terminateexecution.
RISCV RV32 "I" Extension
Integer Computation Instructions
RV32IM_CI_2.4 1 |  |  | Integer computational instructions are either encoded as register-immediate operations using the I-type format or as register-register operations using the R-type format. |  |  | instr_Agent.driver
RV32IM_CI_2.4 2 |  |  | Overflow checking for unsigned addition requires only a single additional branch instruction after the addition.
RV32IM_CI_2.4 3 |  |  | For signed addition, if one operand’s sign is known, overflow checking requires only a single branch after the addition
RV32IM_CI_2.4 4 |  |  | For general signed addition, three additional instructions after the addition are required.
RV32IM_CI_2.4 5 | I-Type | ADDI | ADDI adds the sign-extended 12-bit immediate to register rs1. | addi rd, rs1, imm[11:0] rd = rs1 + Sext(imm[11:0]) Arithmetic overflow is ignored | 1. Implementation of an assembely program that invokes and runs the instructions of these operations. 2. Implementation of an assembely program that targets some corner cases in these operations like ocerflow for signed additions.
RV32IM_CI_2.4 6 | I-Type | SLTI | SLTI (set less than immediate) places the value 1 in register rd if register rs1 is less than the sign-extended immediate when both are treated as signed numbers. | slti rd, rs1, imm[11:0] rd = (rs1 < Sext(imm[11:0]) ? 1 : 0 Both imm and rs1 treated as signed numbers
RV32IM_CI_2.4 7 | I-Type | SLTIU | SLTIU is similar to SLTI but compares the values as unsigned numbers | sltui rd, rs1, imm[11:0] rd = (rs1 < Sext(imm[11:0]) ? 1 : 0 Both imm and rs1 treated as unsigned numbers
RV32IM_CI_2.4 8 | I-Type | ANDI | ANDI is a logical operation that performs bitwise AND between register rs1 and the sign-extended 12-bit immediate and place the result in rd. | andi rd, rs1, imm[11:0] rd = rs1 & Sext(imm[11:0]) Note: this is a bitwise, not logical operation
RV32IM_CI_2.4 9 | I-Type | ORI | ORI is a logical operation that performs bitwise OR between register rs1 and the sign-extended 12-bit immediate and place the result in rd. | ori rd, rs1, imm[11:0] rd = rs1 ¦ Sext(imm[11:0]) Note: this is a bitwise, not logical operation
RV32IM_CI_2.4 10 | I-Type | XORI | XORI is a logical operation that performs bitwise XOR between register rs1 and the sign-extended 12-bit immediate and place the result in rd. | xori rd, rs1, imm[11:0] rd = rs1 ^ Sext(imm[11:0]) Note: this is a bitwise, not logical operation
RV32IM_CI_2.4 11 | I-Type | SLLI | SLLI is a logical operation that performs shift left logical between rs1 and the sign-extended 12-bit immediate and place the result in rd | slli rd, rs, imm[4:0] rd = rs << imm[4:0] Zeros are shirfted into lower bits
RV32IM_CI_2.4 12 | I-Type | SRLI | SRLI is a logical operation that performs shift right logical between rs1 and the sign-extended 12-bit immediate and place the result in rd | srli rd, rs, imm[4:0] rd = rs >> imm[4:0] Zeros are shirfted into upper bits
RV32IM_CI_2.4 13 | I-Type | SRAI | SRAI is a logical operation that performs shift right arithmatic between rs1 and the sign-extended 12-bit immediate and place the result in rd | srai rd, rs, imm[4:0] rd = rs >> imm[4:0] original sign bit is copied into the vacated upper bits
RV32IM_CI_2.4 14 | U-Type | LUI | LUI loads sign extended 20-bit immediate value and puts them into the most significant 20-bits of rs1 then stores it in the rd register | lui rd, imm[19:0] rd = imm[19:0] << 12 rd[11:0] is zero-filled.
RV32IM_CI_2.4 15 | U-Type | AUIPC | AUIPC loads sign extended 20-bit immediate value and puts them into the most significant 20-bits of rs1 and adds the PC value to it then stores it into the rd register | auipc rd, imm[19:0] rd = pc + (imm[19:0] << 12) pc is address of auipc instruction Assumption: arithmetic overflow is ignored
RV32IM_CI_2.4 16 | R-Type | ADD | ADD performs the addition of rs1 and rs2. SUB performs the subtraction of rs2 from rs1. | add rd, rs1, rs2 rd = rs1 + rs2 Arithmetic overflow is ignored
RV32IM_CI_2.4 17 | R-Type | SLT | SLT performs signed and unsigned compares respectively, writing 1 to rd if rs1 < rs2, 0 otherwise. | slt rd, rs1, rs2 rd = (rs1 < rs2) ? 1 : 0 Both rs1 ad rs2 treated as signed numbers
RV32IM_CI_2.4 18 | R-Type | SLTU | SLTU performs signed and unsigned compares respectively, writing 1 to rd if rs1 < rs2, 0 otherwise. | sltui rd, rs1, imm[11:0] rd = (rs1 < rs2) ? 1 : 0 Both rs1 and rs2 treated as unsigned numbers
RV32IM_CI_2.4 19 | R-Type | SLL | SLL performs logical left shift on the value in register rs1 by the shift amount held in the lower 5 bits of register rs2. | slli rd, rs, imm[4:0] rd = rs << imm[4:0] Zeros are shirfted into lower bits
RV32IM_CI_2.4 20 | R-Type | SRL | SRL performs logical right shift on the value in register rs1 by the shift amount held in the lower 5 bits of register rs2. | srl rd, rs1, rs2 rd = rs1 >> rs2 Zeros are shirfted into upper bits
RV32IM_CI_2.4 21 | R-Type | SRA | SRA performs arithmetic right shift on the value in register rs1 by the shift amount held in the lower 5 bits of register rs2. | sra rd, rs1, rs2 rd = rs1 >> rs2 original sign bit is copied into the vacated upper bits
RV32IM_CI_2.4 22 | I-Type | NOP | The NOP instruction does not change any architecturally visible state, except for advancing the pc and incrementing any applicable performance counters. | addi x0, x0, 0
Control Transfer Instructions
RV32IM_CTI_2.5_1 |  |  | Two Types of Control Transfer Instructions; 1- Uncoditional Jumps, 2- conditional Branches with no architercturally visible delay slots
RV32IM_CTI_2.5_2 | J-Type | JAL | Unconditional Jumps: JAL (J-type); immediate signed offset *2 bytes allows + or - 1MiB range | jal rd, imm[20:1] rd = pc+4; pc += Sext({imm[20:1], 1’b0}) pc is calculated using signed arithmetic | 1. Corner cases and random jumps to verify actual range of jump distance 2. Combining 2 imstructions for 32-bit jumping range
RV32IM_CTI_2.5_3 |  |  | JAL stores next instruction address (PC+4) in rd, convention is x1 and x5 are link and alternate link registers |  |  | instr_Agent.driver
RV32IM_CTI_2.5_4 | I-Type | JALR | Indirect jump JALR instruction (I-type) with target address is the immediate 12-bit extended (not of *2bytes)+ value of rs1 with result's LSB = 0 with next address (PC+4) stored in rd … Register x0 can be rd if result is not required | jalr rd, rs1, imm[11:0] rd = pc+4; pc = rs1 + Sext(imm[11:0]) pc is calculated using signed arithmetic
RV32IM_CTI_2.5_5 |  |  | All unconditional jumps are PC-relative addressing; JALR enables 2-instruction sequence to jump in a 32-bit address range; LUI stores upper 20 bit in rs1 used in JALR that adds the lower 12-bit value, also AUIPC + JALR can do same functionality
RV32IM_CTI_2.5_6 |  |  | LSB is not set to 0 so there could be an exception raised due to misalignment … when rs1 is x0; jumping range is from -2KiB to +2KiB
RV32IM_CTI_2.5_7 |  |  | JAL and JALR raise exception if target address is not aligned to a four-byte boundary, Return address should be pushed onto return-address stack (RAS) only when rd=x1/x5 in JAL
RV32IM_CTI_2.5_8 |  |  | RAS in JALR is ======================================================================================================>
RV32IM_CTI_2.5_9 |  |  | When two different link registers (x1 and x5) are given as rs1 and rd, then the RAS is both popped and pushed to support coroutines. If rs1 and rd are the same link regis- ter (either x1 or x5), the RAS is only pushed to enable macro-op fusion of the sequences: lui ra, imm20; jalr ra, imm12(ra) and auipc ra, imm20; jalr ra, imm12(ra)
RV32IM_CTI_2.5_10 |  |  | 2- Conditional Branches: all of B-type with 12-bit immedeate encodes signed offset in *2 bytes, offset is signed extended and added to the address of the branch instruction to give the targed address, conditional branch range is from -4KiB to +KiB |  | 1. Several branches triggered intentionally to see response
RV32IM_CTI_2.5_11 | B-Type | BEQ | Branch instructions compare 2 registers. BNE branch if rs1 and rs2 are equal or not equal. | beq rs1, rs2, imm[12:1] pc += Sext({imm[12:1], 1’b0}) if (rs1==rs2) else pc += 4 pc is calculated using signed arithmetic
RV32IM_CTI_2.5_12 | B-Type | BNE | Branch instructions compare 2 registers. BNE branch if rs1 and rs2 are equal or not equal. | bne rs1, rs2, imm[12:1] pc += Sext({imm[12:1], 1’b0}) if (rs1!=rs2) else pc += 4 pc is calculated using signed arithmetic
RV32IM_CTI_2.5_13 | B-Type | BLT | BLT take the branch if rs1 is less than rs2, using signed and unsigned comparison. | blt rs1, rs2, imm[12:1] pc += Sext({imm[12:1], 1’b0}) if (rs1 < rs2) else pc += 4 pc is calculated using signed arithmetic
RV32IM_CTI_2.5_14 | B-Type | BLTU | BLTU take the branch if rs1 is less than rs2, using signed and unsigned comparison. | bltu rs1, rs2, imm[12:1] pc += Sext({imm[12:1], 1’b0}) if (rs1 < rs2) else pc += 4 pc is calculated using unsigned arithmetic
RV32IM_CTI_2.5_15 | B-Type | BGE | BGE take the branch if rs1 is greater than or equal to rs2, using signed and unsigned comparison. | bge rs1, rs2, imm[12:1] pc += Sext({imm[12:1], 1’b0}) if (rs1 >= rs2) else pc += 4 pc is calculated using signed arithmetic
RV32IM_CTI_2.5_16 | B-Type | BGEU | BGEU take the branch if rs1 is greater than or equal to rs2, using signed and unsigned comparison. | bgeu rs1, rs2, imm[12:1] pc += Sext({imm[12:1], 1’b0}) if (rs1 >= rs2) else pc += 4 pc is calculated using unsigned arithmetic
RV32IM_CTI_2.5_17 | B-Type | BGT | BGT can be synthesized by reversing the operands to BLT. | blt rs2, rs1, imm[12:1] pc += Sext({imm[12:1], 1’b0}) if (rs2 < rs1) else pc += 4 pc is calculated using signed arithmetic
RV32IM_CTI_2.5_18 | B-Type | BGTU | BGTU can be synthesized by reversing the operands to BLTU. | bltu rs2, rs1, imm[12:1] pc += Sext({imm[12:1], 1’b0}) if (rs2 < rs1) else pc += 4 pc is calculated using unsigned arithmetic
RV32IM_CTI_2.5_19 | B-Type | BLE | BLE can be synthesized by reversing the operands to BGE. | bge rs2, rs1, imm[12:1] pc += Sext({imm[12:1], 1’b0}) if (rs2 >= rs1) else pc += 4 pc is calculated using signed arithmetic
RV32IM_CTI_2.5_20 | B-Type | BLEU | BLEU can be synthesized by reversing the operands to BGEU. | bgeu rs2, rs1, imm[12:1] pc += Sext({imm[12:1], 1’b0}) if (rs2 >= rs1) else pc += 4 pc is calculated using unsigned arithmetic
RV32IM_CTI_2.5_21 |  |  | Signed array bounds may be checked with a single BLTU instruction, since any negative index will compare greater than any nonnegative bound.
RV32IM_CTI_2.5_22 |  |  | the RISC-V jump (JAL with rd=x0) instruction should always be used for unconditional branches instead of a conditional branch instruction with an always- true condition. RISC-V jumps are also PC-relative and support a much wider offset range than branches, and will not pollute conditional-branch prediction tables.
RV32IM_CTI_2.5_23 |  |  | The conditional branch instructions will generate an instruction-address-misaligned exception if the target address is not aligned to a four-byte boundary and the branch condition evaluates to true. If the branch condition evaluates to false, the instruction-address-misaligned exception will not be raised.
Load & Store Instructions
RV32IM_LSI_2.6_1 |  |  | RV32I is a load-store architecture, where only load and store instructions access memory and arithmetic instructions only operate on CPU registers. RV32I provides a 32-bit address space that is byte-addressed. The EEI will define what portions of the address space are legal to access with which instructions (e.g., some addresses might be read only, or support word access only). Loads with a destination of x0 must still raise any exceptions and cause any other side effects even though the load value is discarded.
RV32IM_LSI_2.6_2 |  |  | The EEI will define whether the memory system is little-endian or big-endian. In RISC-V, endian- ness is byte-address invariant.
RV32IM_LSI_2.6_3 |  |  | In a system for which endianness is byte-address invariant, the following property holds: if a byte is stored to memory at some address in some endianness, then a byte-sized load from that address in any endianness returns the stored value. In a little-endian configuration, multibyte stores write the least-significant register byte at the lowest memory byte address, followed by the other register bytes in ascending order of their significance. Loads similarly transfer the contents of the lesser memory byte addresses to the less-significant register bytes. In a big-endian configuration, multibyte stores write the most-significant register byte at the lowest memory byte address, followed by the other register bytes in descending order of their significance. Loads similarly transfer the contents of the greater memory byte addresses to the less-significant register bytes.
RV32IM_LSI_2.6_4 |  |  | Load and store instructions transfer a value between the registers and memory. Loads are encoded in the I-type format and stores are S-type. The effective address is obtained by adding register rs1 to the sign-extended 12-bit offset. Loads copy a value from memory to register rd. Stores copy the value in register rs2 to memory.
RV32IM_LSI_2.6_5 | I-Type | LW | The LW instruction loads a 32-bit value from memory into rd. | lw rd, rs1, imm[11:0] rd = Sext(M[rs1+Sext(imm[11:0])][0:31]) rd is calculated using signed arithmetic | 1. Implementation of the assmebely that executes the function of all loads and stores | Triggered in instr_Agent.driver handled by LSE_agent
RV32IM_LSI_2.6_6 | I-Type | LH | LH loads a 16-bit value from memory, then sign-extends to 32-bits before storing in rd. | lh rd, rs1, imm[11:0] rd = Sext(M[rs1+Sext(imm[11:0])][0:15]) rd is calculated using signed arithmetic
RV32IM_LSI_2.6_7 | I-Type | LHU | LHU loads a 16-bit value from memory but then zero extends to 32-bits before storing in rd. | lhu rd, rs1, imm[11:0] rd = Zext(M[rs1+Sext(imm[11:0])][0:15]) rd is calculated using unsigned arithmetic
RV32IM_LSI_2.6_8 | I-Type | LB | LB are defined analogously for 8-bit values. | lb rd, rs1, imm[11:0] rd = Sext(M[rs1+Sext(imm[11:0])][0:7]) rd is calculated using signed arithmetic
RV32IM_LSI_2.6_9 | I-Type | LBU | LBU are defined analogously for 8-bit values. | lbu rd, rs1, imm[11:0] rd = Zext(M[rs1+Sext(imm[11:0])][0:7]) rd is calculated using unsigned arithmetic
RV32IM_LSI_2.6_10 | S-Type | SW | The SW instructions store 32-bit values from the low bits of register rs2 to memory. | sw rs1, rs2, imm[11:0] M[rs1+Sext(imm[11:0])][0:31] = rs2[0:31]
RV32IM_LSI_2.6_11 | S-Type | SH | The SH instructions store 16-bit values from the low bits of register rs2 to memory. | sh rs1, rs2, imm[11:0] M[rs1+Sext(imm[11:0])][0:15] = rs2[0:15]
RV32IM_LSI_2.6_12 | S-Type | SB | The SB instructions store 8-bit values from the low bits of register rs2 to memory. | sb rs1, rs2, imm[11:0] M[rs1+Sext(imm[11:0])][0:7] = rs2[0:7]
RV32IM_LSI_2.6_13 |  |  | Regardless of EEI, loads and stores whose effective addresses are naturally aligned shall not raise an address-misaligned exception. Loads and stores where the effective address is not naturally aligned to the referenced datatype (i.e., on a four-byte boundary for 32-bit accesses, and a two-byte boundary for 16-bit accesses) have behavior dependent on the EEI.
RV32IM_LSI_2.6_14 |  |  | An EEI may not guarantee misaligned loads and stores are handled invisibly. In this case, loads and stores that are not naturally aligned may either complete execution successfully or raise an exception. The exception raised can be either an address-misaligned exception or an access-fault exception. For a memory access that would otherwise be able to complete except for the misalignment, an access exception can be raised instead of an address-misaligned exception if the misaligned access should not be emulated, e.g., if accesses to the memory region have side effects. When an EEI does not guarantee misaligned loads and stores are handled invisibly, the EEI must define if exceptions caused by address misalignment result in a contained trap (allowing software running inside the execution environment to handle the trap) or a fatal trap (terminating execution).
RV32IM_LSI_2.6_15 |  |  | Even when misaligned loads and stores complete successfully, these accesses might run extremely slowly depending on the implementation (e.g., when implemented via an invisible trap). Further more, whereas naturally aligned loads and stores are guaranteed to execute atomically, misalignedloads and stores might not, and hence require additional synchronization to ensure atomicity.
Memory Ordering Instructions
RV32IM_MO_2.7_1 |  |  | The I extension uses FENCE protocol to order predeccessor and successor (Device I/O or Memory R/W) ooperations to prevent possible faulty memory accessing between different harts or even different I/O devices. | TBD: requires specification of the CV32E40P execution environment interface. | 1. Implementation of an assembely program that invokes and runs the STANDARD FENCE protocol after each consecutive I/O 2. Implementation of an assembely program that invokes and runs the TSO FENCE protocol after each consecutive I/I or O/O
RV32IM_MO_2.7_2 |  |  | The EEI should inherrently determine which operations are allowed to access I/O devices memory portions
RV32IM_MO_2.7_3 |  |  | There are (2) FENCE (fm) modes (STANDARD & TSO)
RV32IM_MO_2.7_4 | MISC-MEM | FENCE | STANDARD FENCE mode treats all load and store NON-AMO operations the same, so the successor set HAS to wait for the entire predecessor set to finish before starting (fm filed = 4'b0000)
RV32IM_MO_2.7_5 | MISC-MEM | TSO FENCE | TSO FENCE mode treats the loads and stores respictively, so the loads only wait other loads & the same for stores (fm filed = 4'b1000)
RV32IM_MO_2.7_6 |  |  | The rest of the fm field values are reserved for future use
RV32IM_MO_2.7_7 |  |  | Base Implementations that are not aware of newer FENCE modes e.g. TSO should ignore the fm field bits that are set to support backward compatability
RV32IM_MO_2.7_8 |  |  | Base Implementations that are aware of some of the newer FENCE modes e.g. TSO should also ignore the rest of the reserved fm field bits to support forward compatability
RV32IM_MO_2.7_9 |  |  | Base Implementations should treat all reserved configurations as STANDARD FENCE mode e.g. (fm field = 4'b0000)
RV32IM_MO_2.7_10 |  |  | All RISCV Implementations separate I/O Memory Accessing order from R/W Memory Accessing order
RV32IM_MO_2.7_11 |  |  | Simple Implementations can Ignore the predecessory & successor field and always execute a conservative FENCE
System Instructions
RV32IM_SYS_2.8_1 |  |  | SYSTEM instructions should be encoded using I-Type Instruction format |  | Not supported
RV32IM_SYS_2.8_2 |  |  | There are 2 Types of SYSTEM instructions, 1. Atomicalyl read-write-modify CSRs 2. read-write-modify PRIV instructions |  | Not supported
RV32IM_SYS_2.8_3 | SYSTEM | ECALL | The ECALL instruction: used to request a SERVICE REQUEST where the transfer of control to a more privleged controller (user/OS) to execute a needed operation |  | Not supported
RV32IM_SYS_2.8_4 | SYSTEM | ECALL | The ECALL parameters for SERIVCE REQUEST is determined by the EEI |  | Not supported
RV32IM_SYS_2.8_5 | SYSTEM | EBREAK | The EBREAK instruction is used to cause execution to stop and hand control to the debugger |  | Not supported
RV32IM_SYS_2.8_6 | SYSTEM | EBREAK | EBREAK is also used for semihosting (to hand control to the HOST that is connected through the debugger to do a certain operation that the CORE cannot do by itself) |  | Not supported
RISCV RV32 "M" Extension
Multiplication Instructions
RV32IM_IS_7.1_1 | R-Type | MUL | MUL performs SIGNED XLEN - SIGNED XLEN multiplication between rs1 & rs2 and places the lower XLEN bits in rd | mul rd, rs1, rs2 x[rd] = x[rs1] * x[rs2] Arithmetic overflow is ignored. | 1. Implementation of an assembely program that invokes and runs the MUL, MULH, MULHU, MULHSU instructions in correct and incorrect order. | Sequence is implemented to do multiple multiplication instrucitons to gather 64-bit result from each 2 consecutive commands instr_Agent.driver
RV32IM_IS_7.1_2 | R-Type | MULH | MULH performs SIGNED XLEN - SIGNED XLEN multiplication between rs1 & rs2 and places the upper XLEN bits in rd | mulh rd, rs1, rs2 x[rd] = (x[rs1] * x[rs2]) >>s XLEN Both rs1 and rs2 treated as signed numbers
RV32IM_IS_7.1_3 | R-Type | MULHU | MULHU performs UNSIGNED XLEN - UNSIGNED XLEN multiplication between rs1 & rs2 and places the upper XLEN bits in rd | mulhu rd, rs1, rs2 x[rd] = (x[rs1] * x[rs2]) >> XLEN Both rs1 and rs2 treated as unsigned numbers
RV32IM_IS_7.1_4 | R-Type | MULHSU | MULH[S][U] performs SIGNED XLEN - UNSIGNED XLEN multiplication between rs1 & rs2 and places the upper XLEN bits in rd | mulhsu rd, rs1, rs2 x[rd] = (x[rs1] * x[rs2]) >>s XLEN rs1 treated as signed number, rs2 treated as unsigned number
RV32IM_IS_7.1_5 |  |  | The recommended sequence to get the full value 2xLEN of XLEN x XLEN is to use 1. (MULH[S][U] rdh rs1 rs2) 2. (MUL rdh rs1 rs2) source register specifiers must be in same order and rdh cannot be the same as rs1 or rs2
Division Instructions
RV32IM_IS_7.2_1 | R-Type | DIV | DIV performs SIGNED XLEN - SIGNED XLEN division between rs1 by rs2 bits in rd rounding towards 0 | div rd, rs1, rs2 x[rd] = x[rs1] / x[rs2] rd is calculated using signed arithmetic; rounding towards zero | 1. Implementation of an assembely program that invokes and runs the DIV, DIVU, REM and REMU, instructions in correct and incorrect order. 2. Implementation of an assembely program that invokes corner cases like (Division by zero & highest negative overflow) | instr_Agent.driver
RV32IM_IS_7.2_2 | R-Type | REM | REM SIGNED XLEN - SIGNED XLEN provides the reminder of the divison | rem rd, rs1, rs2 x[rd] = x[rs1] % x[rs2] rd is calculated using signed arithmetic; remainder from the same division than DIV (the sign of rd equals the sign of rs1)
RV32IM_IS_7.2_3 | R-Type | DIVU | DIVU performs UNSIGNED XLEN - UNSIGNED XLEN division between rs1 by rs2 bits in rd rounding towards 0 | divu rd, rs1, rs2 x[rd] = x[rs1] / x[rs2] rd is calculated using unsigned arithmetic; rounding towards zero
RV32IM_IS_7.2_4 | R-Type | REMU | REMU UNSIGNED XLEN - UNSIGNED XLEN provides the reminder of the divison | remu rd, rs1, rs2 x[rd] = x[rs1] % x[rs2] rd is calculated using unsigned arithmetic; remainder from the same division than DIVU
RV32IM_IS_7.2_5 |  |  | The recommended code sequence is: DIV[U] rdq, rs1, rs2; REM[U] rdr, rs1, rs2
RV32IM_IS_7.2_6 |  |  | The result of division by zero has all bits set…e.g. DIV/DIVU rs1/rs2 = x/0 = 32'hFFFF
RV32IM_IS_7.2_7 |  |  | The result of reminder of division by zero equals the dividend…e.g. REM/REMU rs1/rs2 = x/0 = x
RV32IM_IS_7.2_8 |  |  | signed DIV overflow: in case of highest -ve value divided by -1 is equal to the dividend e.g. (-2^31) / -1 = -(2^31)
ID | DIRECTION |  | Design Component Description |  | Implementation
CORE DETAILS
Introduction
RV32IM_In_1 |  |  | CV32E40P is a 4-stage, in-order processor core based on the 32-bit RISC-V architecture.
RV32IM_In_2 |  |  | Extends the standard RISC-V ISA with extra instructions like hardware loops, post-increment loads/stores, additional ALU ops, and SIMD support.
RV32IM_In_3 |  |  | Includes also an optional FPU (Floating point unit). |  | Not supported
RV32IM_In_4 |  |  | The CV32E40P core is designed to be configurable, allowing specific features to be enabled or disabled through parameters.
RV32IM_In_5 | Extensions | C | Standard Extension for Compressed Instructions
RV32IM_In_6 |  | M | Standard Extension for Integer Multiplication and Division
RV32IM_In_7 |  | Zicntr | Performance Counters |  | Not supported
RV32IM_In_8 |  | Zicsr | Control and Status Register Instructions |  | Not supported
RV32IM_In_9 |  | Zifencei | Instruction-Fetch Fence |  | Not supported
RV32IM_In_10 |  | F | Single-Precision Floating-Point using F registers |  | Not supported
RV32IM_In_11 |  | Zfinx | Single-Precision Floating-Point using X registers |  | Not supported
RV32IM_In_12 |  |  | Compliant with the OBI (Open Bus Interface) protocol.
RV32IM_In_13 |  |  | Can be Interfaced with industry-standard protocols like AMBA AXI and AHB.
RV32IM_In_14 |  |  | Only one interrupt could be active at a time. |  | (RI5CY) Implemntation
RV32IM_In_15 |  |  | Extended to support 16 custom "fast" interrupt lines, in addition to the standard 3 (software, timer, external), for a total of 19 interrupt lines. All interrupts can be active simultaneously. Interrupt priority and per-interrupt enable bits are controlled internally within the core via the CLINT definition. |  | CV32E40P Implemntation
Core Integration
RV32IM_CI_1 |  |  | The cv32e40p_top module instantiates: 1. The cv32e40p_core (main processor core). 2. fpnew_top module (Floating-Point Unit). |  | Floating-Point Unit not supported in Verification plan.
RV32IM_CI_2 |  |  | cv32e40p_top allows for easy enable/disable of the FPU via a parameter.
RV32IM_CI_3 |  |  | Parameters overriding to control features like Enable Floating Point Unit (FPU), Number of pipeline registers for Floating-Point addition and multiplication instructions ..., etc. |  | Not supported in Verification plan
RV32IM_CI_4 |  |  | Simulation-only implementation of the clock gating cell is provided in the file: cv32e40p_sim_clock_gate.sv |  | Not intended for synthesis.
Interrupts
RV32IM_Intr_1 |  |  | The core sets mepc CSR to the current program counter and saves mstatus.MIE to mstatus.MPIE when entering an interrupt or exception handler
RV32IM_Intr_2 |  |  | irq_i[31:0] is a level-sensitive active high interrupt inputs.
RV32IM_Intr_3 |  |  | irq_i[15:12], irq_i[10:8], irq_i[6:4], and irq_i[2:0] should be tied to 0 externally. |  | Reserved for future standard use or for cores not operating in Machine mode.
RV32IM_Intr_4 |  |  | irq_i[11] is the Machine External Interrupt (MEI). irq_i[7] is the Machine Timer Interrupt (MTI). irq_i[3] is the Machine Software Interrupt (MSI).
RV32IM_Intr_5 |  |  | (mie) and (mip) control the custom interrupts which are in irq_i[31:16].
RV32IM_Intr_6 |  |  | Reseting casuese all interrupts to be disabled.
RV32IM_Intr_7 |  |  | Setting the corresponding individual interrupt enable bit in the (mie) CSR.
RV32IM_Intr_8 |  |  | Highest priority interrupt is given to the one with the highest ID Priority order: irq_i[31], irq_i[30], ..., irq_i[16], irq_i[11], irq_i[3], irq_i[7]
RV32IM_Intr_9 |  |  | Debug Mode make all interrupts ignored, regardless of the state of mstatus.MIE and the contents of the mie CSR.
Debug & Trigger
RV32IM_DT_4 |  |  | Debug Mode can be entered by one of the following conditions: 1. External debug event using the debug_req_i signal 2. Trigger Module match event 3. ebreak instruction when not in Debug Mode and when DCSR.EBREAKM == 1 |  | 2&3 are out of scope | Debug_Agent.driver is responsible for driving and monitoring debug status and signals
RV32IM_DT_5 |  |  | The debug_req_i is synchronous to clk_i and requires a minimum assertion of one clock period to enter Debug Mode
RV32IM_DT_6 |  |  | debug_havereset_o, debug_running_o and debug_mode_o signals provide the operational status of the core to the debug module. The assertion of these signals is mutually exclusive.
RV32IM_DT_7 |  |  | debug_havereset_o is used to signal that the CV32E40P has been reset. |  | debug_havereset_o is set high during the assertion of rst_ni. It will be cleared low a few (unspecified) cycles after rst_ni has been deasserted and fetch_enable_i has been sampled high.
RV32IM_DT_8 |  |  | debug_running_o is used to signal that the CV32E40P is running normally.
RV32IM_DT_9 |  |  | debug_halted_o is used to signal that the CV32E40P is in debug mode.
RV32IM_DT_10 |  |  | If debug_req_i is asserted after rst_ni deassertion and before or coincident with the assertion of fetch_enable_i, then the CV32E40P is guaranteed to transition straight from its unavailable state into its halted state.
RV32IM_DT_11 |  |  | If debug_req_i is asserted during the running state, the core will eventually transition into the halted state (typically after a couple of cycles).
RV32IM_DT_12
RV32IM_DT_13
RV32IM_DT_14 |  |  | the CV32E40P experiences a 1-cycle penalty on the following hazards: 1-Load data hazard in case the instruction immediately following a load uses the result of that load Jump register (jalr) data hazard in case that a jalr depends on the result of an immediately preceding instruction 3-FPU data hazard when FPU_*_LAT = 1 in case the instruction immediately following a FPU one (except FDIV/FSQRT) uses the result of the FPU |  | no 3 is out of scope
Pipeline Details
RV32IM_PD_1 |  |  | CV32E40P has a 4-stage in-order completion pipeline, the 4 stages are: Instruction Fetch (IF), Instruction Decode (ID), Execute (Ex), and Writeback (WB) |  |  | 4 Agents to monitor all 4 stages' intermediate values and whole instrtuction from being drived at instr_Agent moving towards 2 intermediate passive agents through to the last agent that is responsible on handling LSU/MEM operations
RV32IM_PD_2 |  |  | Instruction Fetch (IF) fetches instructions from memory via an aligning prefetch buffer, capable of fetching 1 instruction per cycle if the instruction side memory system allows.
RV32IM_PD_3 |  |  | Instruction Decode (ID) decodes fetched instruction and performs required register file reads. Jumps are taken from the ID stage.
RV32IM_PD_4 |  |  | Execute (EX) executes the instructions. The EX stage contains the ALU, Multiplier and Divider.
RV32IM_PD_5 |  |  | Multi-cycle instructions will stall this stage until they are complete.
RV32IM_PD_6 |  |  | The ALU, Multiplier and Divider instructions write back their result to the register file from the EX stage.
RV32IM_PD_7 |  |  | The address generation part of the load-store-unit (LSU) is contained in EX as well.
RV32IM_PD_8 |  |  | The FPU writes back its result at EX stage as well through this ALU/Mult/Div register file write port when FPU_*_LAT is either 0 cycle or greater than 1 cycle.
RV32IM_PD_9 |  |  | There are few exceptions to this FPU priority over ALU/Mult/Div:i) There is a multi-cycle MULH in EX. ii) There is a Misaligned LOAD/STORE in EX. iii) There is a Post-Increment LOAD/STORE in EX.
RV32IM_PD_10 |  |  | In those 3 exceptions above, EX will not be stalled, FPU result (and flags) are memorized and will be written back in the register file (and FPU CSR) as soon as there is no conflict anymore.
RV32IM_PD_11 |  |  | Writeback (WB) writes the result of Load instructions back to the register file.
RV32IM_PD_12 |  |  | the CV32E40P experiences a 1-cycle penalty on the following hazard: Load data hazard in case the instruction immediately following a load uses the result of that load.
RV32IM_PD_13 |  |  | the CV32E40P experiences a 1-cycle penalty on the following hazard: Jump register (jalr) data hazard in case that a jalr depends on the result of an immediately preceding instruction
Instruction Fetch
Signal |  |  | Desciption
instr_addr_o[31:0] |  |  | Address, word aligned |  |  | instr_Agent is responsibl for driving instructions and monitoring IF stage's i/o
instr_req_o |  |  | Request valid, will stay high until instr_gnt_i is high for one cycle
instr_gnt_i |  |  | The other side accepted the request. instr_addr_o may change in the next cycle.
instr_rvalid_i |  |  | instr_rdata_i holds valid data when instr_rvalid_i is high. This signal will be high for exactly one cycle per request.
instr_rdata_i[31:0] |  |  | Data read from memory
RV32IM_IF_1 |  |  | Instruction Fetch stage supplies one instruction per cycle to instruction decode (ID) stage if external bus interface is able to serve one fetch request per cycle
RV32IM_IF_2 |  |  | Prefetcher is used to fetch instructions via external bus interface
RV32IM_IF_3 |  |  | Prefetch buffer stores 32-bit word-alligned instructions in a FIFO with preset DEPTH parameter where DEPTH is the amount of instructions that can be prefetched and has default value of 2
RV32IM_IF_4 |  |  | IF interface performs word-aligned instruction fetches only. Misaligned instruction fetches are handled by performing two separate word-aligned instruction fetches. The LSB of the instruction address is ignored internally.
RV32IM_IF_5 |  |  | instruction fetch interface does not implement the following optional OBI signals: we, be, wdata, auser, wuser, aid, rready, err, ruser, rid. These signals can be thought of as being tied off as specified in the OBI specification.
Back-to-back Memory Transactions Multiple Outstanding Memory Transactions
RISCV RV32IM LSU
LOAD & STORES INTERFACE
Signal | DIRECTION |  | Description
data_addr_o[31:0] | output |  | Address
data_req_o | output |  | Request valid, will stay high until data_gnt_i is high for one cycle
data_gnt_i | input |  | The other side accepted the request. data_addr_o may change in the next cycle.
data_we_o | output |  | Write Enable, high for writes, low for reads. Sent together with data_req_o
data_be_o[3:0] | output |  | Byte Enable. Is set for the bytes to write/read, sent together with data_req_o
data_wdata_o[31:0] | output |  | Data to be written to memory, sent together with data_req_o
data_rvalid_i | input |  | data_rvalid_i will be high for exactly one cycle to signal the end of the response phase of for both read and write transactions. For a read transaction data_rdata_i holds valid data when data_rvalid_i is high.
data_rdata_i[31:0] | input |  | Data read from memory
OBI PROTOCL COMMUNICATION WITH DATA MEMORY
RV32IM_LSU_1 |  |  | data_req_o is to stay high until data_gnt_i is asserted for 1 cycle, signaling the end of this L/S |  | OBI Standard is used in a simpler way by adding signals to the implementation and it is implemented in both instruction memory interface and data memory interface and is modeled in instr_Agent and LSU_MEM_Agent | instr_Agent.driver LSU_MEM.driver
RV32IM_LSU_2 |  |  | After data_gnt_i is asserted fr 1 cycle, the address may change to start a new L/S
RV32IM_LSU_3 |  |  | The data which is sent on data_wdata_o gets stored in the memory in the data_addr_o location -> mem[data_addr_o] <= data_wdata_o
RV32IM_LSU_4 |  |  | The memory loads the data in the data_addr_o location into the data_rdata_i -> mem[data_addr_o] <= data_wdata_o
RV32IM_LSU_5 |  |  | data_we_o is high for store operations and low for load operations
RV32IM_LSU_6 |  |  | data_be_o is set for the bytes that are to be stored/loaded
RV32IM_LSU_7 |  |  | data_rvalid_i is asserted at the end of the L/S instruction and signals the validity of the transaction
RV32IM_LSU_8 |  |  | [In case] of Load operation, data_rvalid_i determines the validity of a Load operation, the data_rdata_i is checked for validity,
RV32IM_LSU_9 |  |  | The LSU never raises exceptions for misaligned addresses
RV32IM_LSU_10 |  |  | All LSU scenarios are handled in a single bus transaction
RV32IM_LSU_11 |  |  | [In case] of misaglined addresses, the LSU splits the transaction into 2 bus transactions for these scenarios: Load/store of a word for a non-word-aligned address Load/store of a halfword crossing a word address boundary e.g. L/S Address = 0x1002, the correct alignment is either 0x1000 or 0x1003, so the LSU does the folowing: 1. The first rounds down the misalignment and loads/stores from 0x1000 to 1003 2. The second rounds up the misalignment and loads/stores from 01x003 to 1007
RV32IM_LSU_12 |  |  | The OBI protocol is used by the LSU to communicate with he memory
RV32IM_LSU_13 |  |  | The data interface can generate upto only 2 outstanding transactions pending responses to start generating again
RV32IM_LSU_14 |  |  | The data interface does not implement the following optional OBI signals: auser, wuser, aid, rready, err, ruser, rid. These signals can be thought of as being tied off as specified in the OBI specification.
RV32IM_LSU_15 |  |  | The outstanding transactions responses have to be in the order they were sent by
RV32IM_LSU_16 |  |  | The LSU is responsible for checking the validity of the responses and the completion of the transactions by using its own information
RV32IM_LSU_17 |  |  | Post-Incrementing is available and can be used to internally increment offset of consecutive load and stores
|  |  | BASIC MEMORY TRANSACTIONS | Illustrations for more details
RV32IM_LSU_17 |  |  | at T2: 1. data_req_o is asserted 2. data_addr_o value is chosen 3. data_we_o is set to either READ/WRITE 4. [In case] of WRITE: data_wdata_o is filled with the value to be written wait for the request to be answered with grant by data_gnt_i) at T3: 1. data_gnt_i ias asserted for 1 cycle at T4: 1. data_gnt_i is de-asserted 2. data_req_o is de-asserted 3. data_addr_o may change 4. data_wdata_o may change 5. data_we_o may change 6. data_be_o may change at T5 1. data_rvalid_i is either asserted if the transfer was a success 2. data_rdata_i is loaded with the value of the load operation |  | implemented in sequence to specifically test this feature | basic_memory_transaction_sequence
|  |  | BACK TO BACK MEMORY TRANSACTIONS | Illustrations for more details
RV32IM_LSU_18 |  |  | at T2: 1. data_req_o is asserted for 2 cycles 2. data_gnt_i ias asserted for 2 cycles 3. data_addr_o value is chosen 4. data_we_o is set to either READ/WRITE 5. [In case] of WRITE: data_wdata_o is filled with the value to be written wait for the request to be answered with grant by data_gnt_i) at T3: 1. data_gnt_i remains asserted 2. data_req_o remains asserted 3. data_addr_o may change (for 2nd memory transaction) 4. data_wdata_o may change (for 2nd memory transaction) 5. data_we_o may change (for 2nd memory transaction) 6. data_be_o may change (for 2nd memory transaction) at T4: 1. data_gnt_i is de-asserted 2. data_req_o is de-asserted 1. data_rvalid_i is either asserted if the transfer was a success (for 1st memory transaction) 2. data_rdata_i is loaded with the value of the load operation (for 1st memory transaction) at T5: 1. data_rvalid_i is either asserted if the transfer was a success (for 2nd memory transaction) 2. data_rdata_i is loaded with the value of the load operation (for 2nd memory transaction) |  | implemented in sequence to specifically test this feature | back2back_memory_transaction_sequence
|  |  | SLOW RESPONSE MEMORY TRANSACTIONS | Illustrations for more details
RV32IM_LSU_19 |  |  | at T2: 1. data_req_o is asserted 2. data_addr_o value is chosen 3. data_we_o is set to either READ/WRITE 4. [In case] of WRITE: data_wdata_o is filled with the value to be written wait for the request to be answered with grant by data_gnt_i) at T4: 1. data_gnt_i ias asserted for 1 cycle at T5: 1. data_gnt_i is de-asserted 2. data_req_o is de-asserted 3. data_addr_o may change 4. data_wdata_o may change 5. data_we_o may change 6. data_be_o may change at T6: 1. data_rvalid_i is either asserted if the transfer was a success 2. data_rdata_i is loaded with the value of the load operation |  | implemented in sequence to specifically test this feature | slow_response_memory_transaction_sequence
|  |  | MULTIPLE OUTSTANDING MEMORY TRANSACTIONS | Illustrations for more details
RV32IM_LSU_20 |  |  | at T2: 1. data_req_o is asserted for 2 cycles 3. data_addr_o value is chosen 4. data_we_o is set to either READ/WRITE 5. [In case] of WRITE: data_wdata_o is filled with the value to be written wait for the request to be answered with grant by data_gnt_i) at T3: 2. data_req_o remains asserted 3. data_addr_o may change (for 2nd memory transaction) 4. data_wdata_o may change (for 2nd memory transaction) 5. data_we_o may change (for 2nd memory transaction) 6. data_be_o may change (for 2nd memory transaction) at T4: 1. data_req_o is de-asserted at T5: 1. data_gnt_i is asserted 1. data_rvalid_i is either asserted if the transfer was a success (for 1st memory transaction) 2. data_rdata_i is loaded with the value of the load operation (for 1st memory transaction) at T6: 1. data_req_o is asserted for 1 cycles 3. data_addr_o may change (for 3rd memory transaction) 4. data_wdata_o may change (for 3rd memory transaction) 5. data_we_o may change (for 3rd memory transaction) 6. data_be_o may change (for 3rd memory transaction) 7. data_rvalid_i is either asserted if the transfer was a success (for 2nd memory transaction) 8. data_rdata_i is loaded with the value of the load operation (for 2nd memory transaction) at T7: 1. data_req_o is de-asserted 2. data_rvalid_i is either asserted if the transfer was a success (for 2nd memory transaction) 3. data_rdata_i is loaded with the value of the load operation (for 2nd memory transaction) |  | implemented in sequence to specifically test this feature | multiple_outstanding_memory_transaction_sequence
Memory
RV32IM_MEM_1.4_1 |  |  | A single, byte-addressable memory space of size 2^XLEN bytes per hart.
RV32IM_MEM_1.4_2 |  |  | Address space is circular, wrapping around on overflow. Memory address computations done by the hardware ignore overflow and instead wrap around modulo 2^XLEN. The byte at address 2^XLEN −1 is adjacent to the byte at address zero
RV32IM_MEM_1.4_3 |  |  | Memory accesses must be aligned according to these sizes(e.g., word accesses on 4-byte boundaries), and misaligned access behavior should be checked per the execution environment's rules.
RV32IM_MEM_1.4_4 |  |  | Address space includes vacant areas, main memory, and I/O-mapped regions.
RV32IM_MEM_1.4_5 |  |  | The execution environment defines the address map, including memory regions that may be vacant, used as main memory, or mapped to I/O devices.
RV32IM_MEM_1.4_6 |  |  | Main memory accesses have no side effects, while I/O accesses may cause visible changes.
RV32IM_MEM_1.4_7 |  |  | Instruction fetch always performs an implicit memory read. The regions accessible for instruction fetches may differ from those available for data loads and stores.
RV32IM_MEM_1.4_8 |  |  | If a memory access is attempted at an inaccessible or vacant address, the hardware must raise an exception.
RV32IM_MEM_1.4_9 |  |  | Implicit memory reads, such as instruction fetches, are permitted to occur early or speculatively—even before it is determined that the fetched instruction will be executed. This behavior is allowed as long as the access does not cause an exception or side effect.
RV32IM_MEM_1.4_10 |  |  | Load/store instructions perform explicit memory reads/writes.
RV32IM_MEM_1.4_11 |  |  | Access control is environment-defined. The regions accessible for instruction fetches may differ from those available for data loads and stores.
RV32IM_MEM_1.4_12 |  |  | vacant locations refer to regions of the address space that are not mapped to any physical memory or I/O device by the execution environment.
RV32IM_MEM_1.4_13 |  |  | If a memory access is attempted at an inaccessible or vacant address, the hardware must raise an exception.
RV32IM_MEM_1.4_14 |  |  | The use of fence instructions should be validated to guarantee ordering requirements in multi-hart or shared-memory environments.
RV32IM_MEM_1.4_15 |  |  | Memory Ordering (RVWMO): RVWMO is the default memory consistency model defined by the RISC-V architecture. Describes how memory operations (loads and stores) from one hart are observed by other harts in a system with shared memory.
Sleep Unit
Direction
output
output
input
output
output
output
input
input
- Verify that the memory system is byte-addressable and that each address corresponds to exactly one byte of storage. - Additionally, confirm that the total addressable memory space is exactly 2^XLEN bytes per hart"
Defines the assembly operations that can be excuted in this type and interacts with the memory.
Defines the assembly operations that can be excuted in this type and interacts with the memory.
Defines the assembly operations that can be excuted in this type and interacts with the memory.

## Generation_
RISCV RV32IM CORE
ID | FORMAT | INSTR | Design Component Description |  | Generation |  | Component Name
General Specifications
Base Instruction Format
RV32IM_BIF_2.1_0 |  |  | For RV32I, there are 32 registers Each are32 bits wide, i.e., XLEN=32. Register x0 is hardwired with all bits equal to 0. |  | Write non zero value in x0 then read x0 value
RV32IM_BIF_2.1_1 |  |  | General purpose registers x1–x31 hold values that various instructions interpret as a collection of Boolean values, or as two’s complement signed binary integers or unsigned binary integers, the program counter pc holds the address of the current instruction (unprivileged register)
RV32IM_BIF_2.1_2 |  |  | in RV32I ISA there are four core instruction formats (R/I/S/U), All are a fixed 32 bits in length and must be aligned on a four-byte boundary in memory |  | instr length is 32 & 4 byte aligned i.e address[1:0]=1
RV32IM_BIF_2.1_3 |  |  | An instruction-address-misaligned exception is generated on a taken branch or unconditional jump if the target address is not four-byte aligned. This exception is reported on the branch or jump instruction, not on the target instruction. No instruction-address-misaligned exception is generated for a conditional branch that is not taken. |  | in branch or unconditional jump , make tareget address[1:0] !=1 , conditional branch must be true
RV32IM_BIF_2.1_4 |  |  | The behavior upon decoding a reserved instruction is unspecified. |  | make inst = reserved/HINT instructions
Instruction Length
RV32IM_ISL_1.5_1 |  |  | The base RISC-V ISA defines instructions as fixed-length 32-bit values that must be naturally aligned on 32-bit boundaries. Every instruction starts at an address divisible by 4, ensuring proper fetch and decode operations. |  | Generate aligned Instructions that executes without issue. | Generate misaligned instruction addresses that should trigger an exception.
RV32IM_ISL_1.5_2 |  |  | Supports ISA extensions that allow variable-length instructions. Instructions can consist of one or more 16-bit instruction parcels, each naturally aligned on 16-bit boundaries, for future expansion.
RV32IM_ISL_1.5_3 |  |  | Compressed ISA extension introduces 16-bit instructions to reduce code size. Compressed instructions relax alignment constraints, allowing both 16-bit and 32-bit instructions to be aligned on any 16-bit boundary.
RV32IM_ISL_1.5_4 |  |  | IALIGN refers to the enforced alignment of instruction addresses, and it is 32 bits in the base ISA.
RV32IM_ISL_1.5_5 |  |  | ILEN, represents the maximum instruction length supported by the implementation. ILEN is always a multiple of IALIGN, with a value of 32 bits for base-only implementations, and higher values in systems that support longer instructions.
RV32IM_ISL_1.5_6 |  |  | Instruction Length[1:0]: 1. 2'b11 : 32-bit instructions in the base ISA 2. 2'bxx ≠ 11: 16-bit compressed instructions |  | Generate for the 32-bits Instruction[1:0] == 2'b11 Generate for the 16-bits Instruction[1:0] == 2'b10, 2'b00 and 2'b01
RV32IM_ISL_1.5_7 |  |  | Instructions encoded with lengths greater than 32 bits will have additional low-order bits set to 1 (eg., 48-bit and 64-bit Instructions). A 3-bit field in bits [14:12] specifies the number of 16-bit words beyond the first 5×16-bit words. If the 3-bit field [14:12] is set to 111, the encoding is reserved for future longer instruction formats.
RV32IM_ISL_1.5_8 |  |  | ¦ xxxxxxxxxxxxxxaa ¦ 16-bit (aa ≠ 11). ¦ xxxxxxxxxxxbbb11 ¦ 32-bit (bbb≠ 111). ¦ xxxxxxxxxx011111¦ 48-bit ¦ xxxxxxxxx0111111¦ 64-bit ¦ xnnnxxxxx1111111¦ (80+16*nnn)-bit, nnn≠111 ¦ x111xxxxx1111111¦ Reserved for ≥192-bits
RV32IM_ISL_1.5_9 |  |  | Instructions with bits [15:0] all set to zero are defined as illegal instructions. Instructions with bits [ILEN-1:0] all set to one are also defined as illegal instructions. |  | Drive any instruction with bits [15:0] == 16'h0000. Drive any instruction with all bits up to ILEN set to 1 (e.g., 16'hFFFF for ILEN=16, 32'hFFFFFFFF for ILEN=32).
RV32IM_ISL_1.5_10 |  |  | Instructions are always stored as sequences of 16-bit little-endian parcels and each 16-bit parcel represents a part of an instruction.
RV32IM_ISL_1.5_11 | R-Type |  | {funct7[31:25], rs2[24:20], rs1[19:15], funct3[14:12], rd[11:7], OPCODE[6:0]} |  | Verifies R-type encoding and execution logic OPCODE = 7b'0110011
RV32IM_ISL_1.5_12 | I-Type |  | {imm[11:0], rs1[19:15]. funct3[14:12], rd[11:7], OPCODE[6:0]} |  | Verifies I-type encoding and immediate operation logic OPCODE = 7'b0010011 (for ADDI, SLTI, etc.) Verifies I-type encoding and load instruction logic OPCODE = 7'b0000011 (for LB, LH, LW, etc.) Verifies I-type encoding and control transfer logic OPCODE = 7'b1100111 (for JALR) Verifies I-type encoding and CSR access logic OPCODE = 7'b1110011 (for CSRRW, CSRRS, etc.)
RV32IM_ISL_1.5_13 | S-Type |  | {imm[11:5], rs2[24:20], rs1[19:15], funct3[14:12], imm[4:0], OPCODE[6:0]} |  | Verifies S-type encoding and memory store logic OPCODE = 7'b0100011
RV32IM_ISL_1.5_14 | B-Type |  | B-Type: {imm[12], imm[10:5], rs2[24:20], rs1[19:15], funct3[14:12], imm[4:1], imm[11], OPCODE[6:0]} |  | Verifies B-type encoding and conditional branch logic OPCODE = 7'b1100011
RV32IM_ISL_1.5_15 | U-Type |  | {imm[31:12], rd[11:7], OPCODE[6:0]} |  | Verifies U-type encoding and upper immediate loading logic OPCODE = 7'b0110111 (for LUI) Verifies U-type encoding and PC-relative addressing logic OPCODE = 7'b0010111 (for AUIPC)
RV32IM_ISL_1.5_16 | J-Type |  | {imm[20], imm[10:1], imm[11], imm[19:12], rd[11:7], OPCODE[6:0]} |  | Verifies J-type encoding and unconditional jump logic OPCODE = 7'b1101111 (for JAL)
Exceptions & Interrupts
RV32IM_EIT_1.6_1 |  |  | Exception occurs synchronously at runtime during the execution of an instruction in the current RISC-V hart. Interrupt is an external asynchronous event that may cause a hart to transfer control unexpectedly (not tied to the current instruction). Trap is a transfer of control to a trap handler triggered by either an exception or an interrupt.
RV32IM_EIT_1.6_2 |  |  | The RISC-V ISA uses traps to handle both exceptions and interrupts.
RV32IM_EIT_1.6_3 |  |  | Floating-point exceptions, in standard RISC-V floating-point extensions, do not cause traps — they set exception flags instead.
RV32IM_EIT_1.6_4 |  |  | 1- Contained Traps: visible to, and handled by, software running inside the execution environment. 2. Requested Traps: synchronous exception that is an explicit call to the execution environment requesting an action on behalf of software inside the execution environment. 3. Invisible Traps: handled transparently by the execution environment and executionresumes normally after the trap is handled. 4. Fatal Traps: represents a fatal failure and causes the execution environment to terminateexecution.
RISCV RV32 "I" Extension
|  |  | Integer Computation Instructions |  | Valid Scenarios | CEX Scenarios
RV32IM_CI_2.4 1 |  |  | Integer computational instructions are either encoded as register-immediate operations using the I-type format or as register-register operations using the R-type format.
RV32IM_CI_2.4 2 |  |  | Overflow checking for unsigned addition requires only a single additional branch instruction after the addition.
RV32IM_CI_2.4 3 |  |  | For signed addition, if one operand’s sign is known, overflow checking requires only a single branch after the addition
RV32IM_CI_2.4 4 |  |  | For general signed addition, three additional instructions after the addition are required.
RV32IM_CI_2.4 5 | I-Type | ADDI | ADDI adds the sign-extended 12-bit immediate to register rs1. | addi rd, rs1, imm[11:0] rd = rs1 + Sext(imm[11:0]) Arithmetic overflow is ignored | 1.A sequence containing "ADDI" instruction using I-type format. 2. The driver is responsible of translating this sequence to pin-level transaction and driving it to the DUT. | 1. A sequence with misalignment for "ADDI" instruction to ensure the functionality. 2. The driver shouldn't drive this transaction as a proper one for the DUT.
RV32IM_CI_2.4 6 | I-Type | SLTI | SLTI (set less than immediate) places the value 1 in register rd if register rs1 is less than the sign-extended immediate when both are treated as signed numbers. | slti rd, rs1, imm[11:0] rd = (rs1 < Sext(imm[11:0]) ? 1 : 0 Both imm and rs1 treated as signed numbers | 1.A sequence containing "SLTI" instruction using I-type format. 2. The driver is responsible of translating this sequence to pin-level transaction and driving it to the DUT. | 1. A sequence with misalignment for "SLTI" instruction to ensure the functionality. 2. The driver shouldn't drive this transaction as a proper one for the DUT.
RV32IM_CI_2.4 7 | I-Type | SLTIU | SLTIU is similar to SLTI but compares the values as unsigned numbers | sltui rd, rs1, imm[11:0] rd = (rs1 < Sext(imm[11:0]) ? 1 : 0 Both imm and rs1 treated as unsigned numbers | 1.A sequence containing "SLTIU" instruction using I-type format. 2. The driver is responsible of translating this sequence to pin-level transaction and driving it to the DUT. | 1. A sequence with misalignment for "SLTIU" instruction to ensure the functionality.
RV32IM_CI_2.4 8 | I-Type | ANDI | ANDI is a logical operation that performs bitwise AND between register rs1 and the sign-extended 12-bit immediate and place the result in rd. | andi rd, rs1, imm[11:0] rd = rs1 & Sext(imm[11:0]) Note: this is a bitwise, not logical operation | 1.A sequence containing "ANDI" instruction using I-type format. 2. The driver is responsible of translating this sequence to pin-level transaction and driving it to the DUT. | 2. The driver shouldn't drive this transaction as a proper one for the DUT.
RV32IM_CI_2.4 9 | I-Type | ORI | ORI is a logical operation that performs bitwise OR between register rs1 and the sign-extended 12-bit immediate and place the result in rd. | ori rd, rs1, imm[11:0] rd = rs1 ¦ Sext(imm[11:0]) Note: this is a bitwise, not logical operation | 1.A sequence containing "ORI" instruction using I-type format. 2. The driver is responsible of translating this sequence to pin-level transaction and driving it to the DUT. | 1. A sequence with misalignment for "ORI" instruction to ensure the functionality. 2. The driver shouldn't drive this transaction as a proper one for the DUT.
RV32IM_CI_2.4 10 | I-Type | XORI | XORI is a logical operation that performs bitwise XOR between register rs1 and the sign-extended 12-bit immediate and place the result in rd. | xori rd, rs1, imm[11:0] rd = rs1 ^ Sext(imm[11:0]) Note: this is a bitwise, not logical operation | 1.A sequence containing "XORI" instruction using I-type format. 2. The driver is responsible of translating this sequence to pin-level transaction and driving it to the DUT. | 1. A sequence with misalignment for "XORI" instruction to ensure the functionality. 2. The driver shouldn't drive this transaction as a proper one for the DUT.
RV32IM_CI_2.4 11 | I-Type | SLLI | SLLI is a logical operation that performs shift left logical between rs1 and the sign-extended 12-bit immediate and place the result in rd | slli rd, rs, imm[4:0] rd = rs << imm[4:0] Zeros are shirfted into lower bits | 1.A sequence containing "SLLI" instruction using I-type format. 2. The driver is responsible of translating this sequence to pin-level transaction and driving it to the DUT. | 1. A sequence with misalignment for "SLLI" instruction to ensure the functionality. 2. The driver shouldn't drive this transaction as a proper one for the DUT.
RV32IM_CI_2.4 12 | I-Type | SRLI | SRLI is a logical operation that performs shift right logical between rs1 and the sign-extended 12-bit immediate and place the result in rd | srli rd, rs, imm[4:0] rd = rs >> imm[4:0] Zeros are shirfted into upper bits | 1.A sequence containing "SRLI" instruction using I-type format. 2. The driver is responsible of translating this sequence to pin-level transaction and driving it to the DUT. | 1. A sequence with misalignment for "SRLI" instruction to ensure the functionality. 2. The driver shouldn't drive this transaction as a proper one for the DUT.
RV32IM_CI_2.4 13 | I-Type | SRAI | SRAI is a logical operation that performs shift right arithmatic between rs1 and the sign-extended 12-bit immediate and place the result in rd | srai rd, rs, imm[4:0] rd = rs >> imm[4:0] original sign bit is copied into the vacated upper bits | 1.A sequence containing "SRAI" instruction using I-type format. 2. The driver is responsible of translating this sequence to pin-level transaction and driving it to the DUT. | 1. A sequence with misalignment for "SRAI" instruction to ensure the functionality. 2. The driver shouldn't drive this transaction as a proper one for the DUT.
RV32IM_CI_2.4 14 | U-Type | LUI | LUI loads sign extended 20-bit immediate value and puts them into the most significant 20-bits of rs1 then stores it in the rd register | lui rd, imm[19:0] rd = imm[19:0] << 12 rd[11:0] is zero-filled. | 1.A sequence containing "LUI" instruction using U-type format. 2. The driver is responsible of translating this sequence to pin-level transaction and driving it to the DUT. | 1. A sequence with misalignment for "LUI" instruction to ensure the functionality. 2. The driver shouldn't drive this transaction as a proper one for the DUT.
RV32IM_CI_2.4 15 | U-Type | AUIPC | AUIPC loads sign extended 20-bit immediate value and puts them into the most significant 20-bits of rs1 and adds the PC value to it then stores it into the rd register | auipc rd, imm[19:0] rd = pc + (imm[19:0] << 12) pc is address of auipc instruction Assumption: arithmetic overflow is ignored | 1.A sequence containing "AUIPC" instruction using U-type format. 2. The driver is responsible of translating this sequence to pin-level transaction and driving it to the DUT. | 1. A sequence with misalignment for "AUIPC" instruction to ensure the functionality. 2. The driver shouldn't drive this transaction as a proper one for the DUT.
RV32IM_CI_2.4 16 | R-Type | ADD | ADD performs the addition of rs1 and rs2. SUB performs the subtraction of rs2 from rs1. | add rd, rs1, rs2 rd = rs1 + rs2 Arithmetic overflow is ignored | 1.A sequence containing "ADD" instruction using R-type format. 2. The driver is responsible of translating this sequence to pin-level transaction and driving it to the DUT. | 1. A sequence with misalignment for "ADD" instruction to ensure the functionality. 2. The driver shouldn't drive this transaction as a proper one for the DUT.
RV32IM_CI_2.4 17 | R-Type | SLT | SLT performs signed and unsigned compares respectively, writing 1 to rd if rs1 < rs2, 0 otherwise. | slt rd, rs1, rs2 rd = (rs1 < rs2) ? 1 : 0 Both rs1 ad rs2 treated as signed numbers | 1.A sequence containing "SLT" instruction using R-type format. 2. The driver is responsible of translating this sequence to pin-level transaction and driving it to the DUT. | 1. A sequence with misalignment for "SLT" instruction to ensure the functionality. 2. The driver shouldn't drive this transaction as a proper one for the DUT.
RV32IM_CI_2.4 18 | R-Type | SLTU | SLTU performs signed and unsigned compares respectively, writing 1 to rd if rs1 < rs2, 0 otherwise. | sltui rd, rs1, imm[11:0] rd = (rs1 < rs2) ? 1 : 0 Both rs1 and rs2 treated as unsigned numbers | 1.A sequence containing "SLTU" instruction using R-type format. 2. The driver is responsible of translating this sequence to pin-level transaction and driving it to the DUT. | 1. A sequence with misalignment for "SLTU" instruction to ensure the functionality. 2. The driver shouldn't drive this transaction as a proper one for the DUT.
RV32IM_CI_2.4 19 | R-Type | SLL | SLL performs logical left shift on the value in register rs1 by the shift amount held in the lower 5 bits of register rs2. | slli rd, rs, imm[4:0] rd = rs << imm[4:0] Zeros are shirfted into lower bits | 1.A sequence containing "SLL" instruction using R-type format. 2. The driver is responsible of translating this sequence to pin-level transaction and driving it to the DUT. | 1. A sequence with misalignment for "SLL" instruction to ensure the functionality. 2. The driver shouldn't drive this transaction as a proper one for the DUT.
RV32IM_CI_2.4 20 | R-Type | SRL | SRL performs logical right shift on the value in register rs1 by the shift amount held in the lower 5 bits of register rs2. | srl rd, rs1, rs2 rd = rs1 >> rs2 Zeros are shirfted into upper bits | 1.A sequence containing "SRL" instruction using R-type format. 2. The driver is responsible of translating this sequence to pin-level transaction and driving it to the DUT. | 1. A sequence with misalignment for "SRL" instruction to ensure the functionality. 2. The driver shouldn't drive this transaction as a proper one for the DUT.
RV32IM_CI_2.4 21 | R-Type | SRA | SRA performs arithmetic right shift on the value in register rs1 by the shift amount held in the lower 5 bits of register rs2. | sra rd, rs1, rs2 rd = rs1 >> rs2 original sign bit is copied into the vacated upper bits | 1.A sequence containing "SRA" instruction using R-type format. 2. The driver is responsible of translating this sequence to pin-level transaction and driving it to the DUT. | 1. A sequence with misalignment for "SRA" instruction to ensure the functionality. 2. The driver shouldn't drive this transaction as a proper one for the DUT.
RV32IM_CI_2.4 22 | I-Type | NOP | The NOP instruction does not change any architecturally visible state, except for advancing the pc and incrementing any applicable performance counters. | addi x0, x0, 0 | 1.A sequence containing "NOP" instruction using I-type format. 2. The driver is responsible of translating this sequence to pin-level transaction and driving it to the DUT. | 1. A sequence with misalignment for "NOP" instruction to ensure the functionality. 2. The driver shouldn't drive this transaction as a proper one for the DUT.
|  |  | Control Transfer Instructions |  | Valid Scenarios | CEX Scenarios
RV32IM_CTI_2.5_1 |  |  | Two Types of Control Transfer Instructions; 1- Uncoditional Jumps, 2- conditional Branches with no architercturally visible delay slots
RV32IM_CTI_2.5_2 | J-Type | JAL | Unconditional Jumps: JAL (J-type); immediate signed offset *2 bytes allows + or - 1MiB range | jal rd, imm[20:1] rd = pc+4; pc += Sext({imm[20:1], 1’b0}) pc is calculated using signed arithmetic | 1.A sequence containing "JAL" instruction using J-type format.
RV32IM_CTI_2.5_3 |  |  | JAL stores next instruction address (PC+4) in rd, convention is x1 and x5 are link and alternate link registers |  | 2. The driver is responsible of translating this sequence to pin-level transaction and driving it to the DUT. | 1. A sequence with misalignment for "JAL" instruction to ensure the functionality. 2. The driver shouldn't drive this transaction as a proper one for the DUT.
RV32IM_CTI_2.5_4 | I-Type | JALR | Indirect jump JALR instruction (I-type) with target address is the immediate 12-bit extended (not of *2bytes)+ value of rs1 with result's LSB = 0 with next address (PC+4) stored in rd … Register x0 can be rd if result is not required | jalr rd, rs1, imm[11:0] rd = pc+4; pc = rs1 + Sext(imm[11:0]) pc is calculated using signed arithmetic | 1.A sequence containing "JALR" instruction using I-type format. 2. The driver is responsible of translating this sequence to pin-level transaction and driving it to the DUT. | 1. A sequence with misalignment for "JALR" instruction to ensure the functionality. 2. The driver shouldn't drive this transaction as a proper one for the DUT.
RV32IM_CTI_2.5_5 |  |  | All unconditional jumps are PC-relative addressing; JALR enables 2-instruction sequence to jump in a 32-bit address range; LUI stores upper 20 bit in rs1 used in JALR that adds the lower 12-bit value, also AUIPC + JALR can do same functionality
RV32IM_CTI_2.5_6 |  |  | LSB is not set to 0 so there could be an exception raised due to misalignment … when rs1 is x0; jumping range is from -2KiB to +2KiB
RV32IM_CTI_2.5_7 |  |  | JAL and JALR raise exception if target address is not aligned to a four-byte boundary, Return address should be pushed onto return-address stack (RAS) only when rd=x1/x5 in JAL
RV32IM_CTI_2.5_8 |  |  | RAS in JALR is ======================================================================================================>
RV32IM_CTI_2.5_9 |  |  | When two different link registers (x1 and x5) are given as rs1 and rd, then the RAS is both popped and pushed to support coroutines. If rs1 and rd are the same link regis- ter (either x1 or x5), the RAS is only pushed to enable macro-op fusion of the sequences: lui ra, imm20; jalr ra, imm12(ra) and auipc ra, imm20; jalr ra, imm12(ra)
RV32IM_CTI_2.5_10 |  |  | 2- Conditional Branches: all of B-type with 12-bit immedeate encodes signed offset in *2 bytes, offset is signed extended and added to the address of the branch instruction to give the targed address, conditional branch range is from -4KiB to +KiB
RV32IM_CTI_2.5_11 | B-Type | BEQ | Branch instructions compare 2 registers. BNE branch if rs1 and rs2 are equal or not equal. | beq rs1, rs2, imm[12:1] pc += Sext({imm[12:1], 1’b0}) if (rs1==rs2) else pc += 4 pc is calculated using signed arithmetic | "1.A sequence containing "BEQ" instruction using B-type format. 2. The driver is responsible of translating this sequence to pin-level transaction and driving it to the DUT. " | 1. A sequence with misalignment for "BEQ" instruction to ensure the functionality. 2. The driver shouldn't drive this transaction as a proper one for the DUT.
RV32IM_CTI_2.5_12 | B-Type | BNE | Branch instructions compare 2 registers. BNE branch if rs1 and rs2 are equal or not equal. | bne rs1, rs2, imm[12:1] pc += Sext({imm[12:1], 1’b0}) if (rs1!=rs2) else pc += 4 pc is calculated using signed arithmetic | "1.A sequence containing "BNE" instruction using B-type format. 2. The driver is responsible of translating this sequence to pin-level transaction and driving it to the DUT. " | 1. A sequence with misalignment for "BNE" instruction to ensure the functionality. 2. The driver shouldn't drive this transaction as a proper one for the DUT.
RV32IM_CTI_2.5_13 | B-Type | BLT | BLT take the branch if rs1 is less than rs2, using signed and unsigned comparison. | blt rs1, rs2, imm[12:1] pc += Sext({imm[12:1], 1’b0}) if (rs1 < rs2) else pc += 4 pc is calculated using signed arithmetic | "1.A sequence containing "BLT" instruction using B-type format. 2. The driver is responsible of translating this sequence to pin-level transaction and driving it to the DUT. " | 1. A sequence with misalignment for "BLT" instruction to ensure the functionality. 2. The driver shouldn't drive this transaction as a proper one for the DUT.
RV32IM_CTI_2.5_14 | B-Type | BLTU | BLTU take the branch if rs1 is less than rs2, using signed and unsigned comparison. | bltu rs1, rs2, imm[12:1] pc += Sext({imm[12:1], 1’b0}) if (rs1 < rs2) else pc += 4 pc is calculated using unsigned arithmetic | "1.A sequence containing "BLTU" instruction using B-type format. 2. The driver is responsible of translating this sequence to pin-level transaction and driving it to the DUT. " | 1. A sequence with misalignment for "BLTU" instruction to ensure the functionality. 2. The driver shouldn't drive this transaction as a proper one for the DUT.
RV32IM_CTI_2.5_15 | B-Type | BGE | BGE take the branch if rs1 is greater than or equal to rs2, using signed and unsigned comparison. | bge rs1, rs2, imm[12:1] pc += Sext({imm[12:1], 1’b0}) if (rs1 >= rs2) else pc += 4 pc is calculated using signed arithmetic | "1.A sequence containing "BGE" instruction using B-type format. 2. The driver is responsible of translating this sequence to pin-level transaction and driving it to the DUT. " | 1. A sequence with misalignment for "BGE" instruction to ensure the functionality. 2. The driver shouldn't drive this transaction as a proper one for the DUT.
RV32IM_CTI_2.5_16 | B-Type | BGEU | BGEU take the branch if rs1 is greater than or equal to rs2, using signed and unsigned comparison. | bgeu rs1, rs2, imm[12:1] pc += Sext({imm[12:1], 1’b0}) if (rs1 >= rs2) else pc += 4 pc is calculated using unsigned arithmetic | "1.A sequence containing "BGEU" instruction using B-type format. 2. The driver is responsible of translating this sequence to pin-level transaction and driving it to the DUT. " | 1. A sequence with misalignment for "BGEU" instruction to ensure the functionality. 2. The driver shouldn't drive this transaction as a proper one for the DUT.
RV32IM_CTI_2.5_17 | B-Type | BGT | BGT can be synthesized by reversing the operands to BLT. | blt rs2, rs1, imm[12:1] pc += Sext({imm[12:1], 1’b0}) if (rs2 < rs1) else pc += 4 pc is calculated using signed arithmetic | "1.A sequence containing "BGT" instruction using B-type format. 2. The driver is responsible of translating this sequence to pin-level transaction and driving it to the DUT. " | 1. A sequence with misalignment for "BGT" instruction to ensure the functionality. 2. The driver shouldn't drive this transaction as a proper one for the DUT.
RV32IM_CTI_2.5_18 | B-Type | BGTU | BGTU can be synthesized by reversing the operands to BLTU. | bltu rs2, rs1, imm[12:1] pc += Sext({imm[12:1], 1’b0}) if (rs2 < rs1) else pc += 4 pc is calculated using unsigned arithmetic | "1.A sequence containing "BGTU" instruction using B-type format. 2. The driver is responsible of translating this sequence to pin-level transaction and driving it to the DUT. " | 1. A sequence with misalignment for "BGTU" instruction to ensure the functionality. 2. The driver shouldn't drive this transaction as a proper one for the DUT.
RV32IM_CTI_2.5_19 | B-Type | BLE | BLE can be synthesized by reversing the operands to BGE. | bge rs2, rs1, imm[12:1] pc += Sext({imm[12:1], 1’b0}) if (rs2 >= rs1) else pc += 4 pc is calculated using signed arithmetic | "1.A sequence containing "BLE" instruction using B-type format. 2. The driver is responsible of translating this sequence to pin-level transaction and driving it to the DUT. " | 1. A sequence with misalignment for "BLE" instruction to ensure the functionality. 2. The driver shouldn't drive this transaction as a proper one for the DUT.
RV32IM_CTI_2.5_20 | B-Type | BLEU | BLEU can be synthesized by reversing the operands to BGEU. | bgeu rs2, rs1, imm[12:1] pc += Sext({imm[12:1], 1’b0}) if (rs2 >= rs1) else pc += 4 pc is calculated using unsigned arithmetic | "1.A sequence containing "BLEU" instruction using B-type format. 2. The driver is responsible of translating this sequence to pin-level transaction and driving it to the DUT. " | 1. A sequence with misalignment for "BLEU" instruction to ensure the functionality. 2. The driver shouldn't drive this transaction as a proper one for the DUT.
RV32IM_CTI_2.5_21 |  |  | Signed array bounds may be checked with a single BLTU instruction, since any negative index will compare greater than any nonnegative bound.
RV32IM_CTI_2.5_22 |  |  | the RISC-V jump (JAL with rd=x0) instruction should always be used for unconditional branches instead of a conditional branch instruction with an always- true condition. RISC-V jumps are also PC-relative and support a much wider offset range than branches, and will not pollute conditional-branch prediction tables.
RV32IM_CTI_2.5_23 |  |  | The conditional branch instructions will generate an instruction-address-misaligned exception if the target address is not aligned to a four-byte boundary and the branch condition evaluates to true. If the branch condition evaluates to false, the instruction-address-misaligned exception will not be raised. |  | Drive a conditional branch instruction (e.g., `BEQ`, `BNE`, `BLT`, etc.) and make sure it raises an `instruction-address-misaligned` exception **only if** - The branch condition evaluates to true **and** - The branch target address is not a 4-byte aligned value.
|  |  | Load & Store Instructions |  | Valid Scenarios | CEX Scenarios
RV32IM_LSI_2.6_1 |  |  | RV32I is a load-store architecture, where only load and store instructions access memory and arithmetic instructions only operate on CPU registers. RV32I provides a 32-bit address space that is byte-addressed. The EEI will define what portions of the address space are legal to access with which instructions (e.g., some addresses might be read only, or support word access only). Loads with a destination of x0 must still raise any exceptions and cause any other side effects even though the load value is discarded.
RV32IM_LSI_2.6_2 |  |  | The EEI will define whether the memory system is little-endian or big-endian. In RISC-V, endian- ness is byte-address invariant.
RV32IM_LSI_2.6_3 |  |  | In a system for which endianness is byte-address invariant, the following property holds: if a byte is stored to memory at some address in some endianness, then a byte-sized load from that address in any endianness returns the stored value. In a little-endian configuration, multibyte stores write the least-significant register byte at the lowest memory byte address, followed by the other register bytes in ascending order of their significance. Loads similarly transfer the contents of the lesser memory byte addresses to the less-significant register bytes. In a big-endian configuration, multibyte stores write the most-significant register byte at the lowest memory byte address, followed by the other register bytes in descending order of their significance. Loads similarly transfer the contents of the greater memory byte addresses to the less-significant register bytes.
RV32IM_LSI_2.6_4 |  |  | Load and store instructions transfer a value between the registers and memory. Loads are encoded in the I-type format and stores are S-type. The effective address is obtained by adding register rs1 to the sign-extended 12-bit offset. Loads copy a value from memory to register rd. Stores copy the value in register rs2 to memory.
RV32IM_LSI_2.6_5 | I-Type | LW | The LW instruction loads a 32-bit value from memory into rd. | lw rd, rs1, imm[11:0] rd = Sext(M[rs1+Sext(imm[11:0])][0:31]) rd is calculated using signed arithmetic | 1.A sequence containing "LW" instruction using I-type format. 2. The driver is responsible of translating this sequence to pin-level transaction and driving it to the DUT. | 1. A sequence with misalignment for "LW" instruction to ensure the functionality. 2. The driver shouldn't drive this transaction as a proper one for the DUT.
RV32IM_LSI_2.6_6 | I-Type | LH | LH loads a 16-bit value from memory, then sign-extends to 32-bits before storing in rd. | lh rd, rs1, imm[11:0] rd = Sext(M[rs1+Sext(imm[11:0])][0:15]) rd is calculated using signed arithmetic | 1.A sequence containing "LH" instruction using I-type format. 2. The driver is responsible of translating this sequence to pin-level transaction and driving it to the DUT. | 1. A sequence with misalignment for "LH" instruction to ensure the functionality. 2. The driver shouldn't drive this transaction as a proper one for the DUT.
RV32IM_LSI_2.6_7 | I-Type | LHU | LHU loads a 16-bit value from memory but then zero extends to 32-bits before storing in rd. | lhu rd, rs1, imm[11:0] rd = Zext(M[rs1+Sext(imm[11:0])][0:15]) rd is calculated using unsigned arithmetic | 1.A sequence containing "LHU" instruction using I-type format. 2. The driver is responsible of translating this sequence to pin-level transaction and driving it to the DUT. | 1. A sequence with misalignment for "LHU" instruction to ensure the functionality. 2. The driver shouldn't drive this transaction as a proper one for the DUT.
RV32IM_LSI_2.6_8 | I-Type | LB | LB are defined analogously for 8-bit values. | lb rd, rs1, imm[11:0] rd = Sext(M[rs1+Sext(imm[11:0])][0:7]) rd is calculated using signed arithmetic | 1.A sequence containing "LB" instruction using I-type format. 2. The driver is responsible of translating this sequence to pin-level transaction and driving it to the DUT. | 1. A sequence with misalignment for "LB" instruction to ensure the functionality. 2. The driver shouldn't drive this transaction as a proper one for the DUT.
RV32IM_LSI_2.6_9 | I-Type | LBU | LBU are defined analogously for 8-bit values. | lbu rd, rs1, imm[11:0] rd = Zext(M[rs1+Sext(imm[11:0])][0:7]) rd is calculated using unsigned arithmetic | 1.A sequence containing "LBU" instruction using I-type format. 2. The driver is responsible of translating this sequence to pin-level transaction and driving it to the DUT. | 1. A sequence with misalignment for "LBU" instruction to ensure the functionality. 2. The driver shouldn't drive this transaction as a proper one for the DUT.
RV32IM_LSI_2.6_10 | S-Type | SW | The SW instructions store 32-bit values from the low bits of register rs2 to memory. | sw rs1, rs2, imm[11:0] M[rs1+Sext(imm[11:0])][0:31] = rs2[0:31] | 1.A sequence containing "SW" instruction using S-type format. 2. The driver is responsible of translating this sequence to pin-level transaction and driving it to the DUT. | 1. A sequence with misalignment for "SW" instruction to ensure the functionality. 2. The driver shouldn't drive this transaction as a proper one for the DUT.
RV32IM_LSI_2.6_11 | S-Type | SH | The SH instructions store 16-bit values from the low bits of register rs2 to memory. | sh rs1, rs2, imm[11:0] M[rs1+Sext(imm[11:0])][0:15] = rs2[0:15] | 1.A sequence containing "SH" instruction using S-type format. 2. The driver is responsible of translating this sequence to pin-level transaction and driving it to the DUT. | 1. A sequence with misalignment for "SH" instruction to ensure the functionality. 2. The driver shouldn't drive this transaction as a proper one for the DUT.
RV32IM_LSI_2.6_12 | S-Type | SB | The SB instructions store 8-bit values from the low bits of register rs2 to memory. | sb rs1, rs2, imm[11:0] M[rs1+Sext(imm[11:0])][0:7] = rs2[0:7] | 1.A sequence containing "SB" instruction using S-type format. 2. The driver is responsible of translating this sequence to pin-level transaction and driving it to the DUT. | 1. A sequence with misalignment for "SB" instruction to ensure the functionality. 2. The driver shouldn't drive this transaction as a proper one for the DUT.
RV32IM_LSI_2.6_13 |  |  | Regardless of EEI, loads and stores whose effective addresses are naturally aligned shall not raise an address-misaligned exception. Loads and stores where the effective address is not naturally aligned to the referenced datatype (i.e., on a four-byte boundary for 32-bit accesses, and a two-byte boundary for 16-bit accesses) have behavior dependent on the EEI.
RV32IM_LSI_2.6_14 |  |  | An EEI may not guarantee misaligned loads and stores are handled invisibly. In this case, loads and stores that are not naturally aligned may either complete execution successfully or raise an exception. The exception raised can be either an address-misaligned exception or an access-fault exception. For a memory access that would otherwise be able to complete except for the misalignment, an access exception can be raised instead of an address-misaligned exception if the misaligned access should not be emulated, e.g., if accesses to the memory region have side effects. When an EEI does not guarantee misaligned loads and stores are handled invisibly, the EEI must define if exceptions caused by address misalignment result in a contained trap (allowing software running inside the execution environment to handle the trap) or a fatal trap (terminating execution).
RV32IM_LSI_2.6_15 |  |  | Even when misaligned loads and stores complete successfully, these accesses might run extremely slowly depending on the implementation (e.g., when implemented via an invisible trap). Further more, whereas naturally aligned loads and stores are guaranteed to execute atomically, misalignedloads and stores might not, and hence require additional synchronization to ensure atomicity.
|  |  | Memory Ordering Instructions |  | Valid Scenarios | CEX Scenarios
RV32IM_MO_2.7_1 |  |  | The I extension uses FENCE protocol to order predeccessor and successor (Device I/O or Memory R/W) ooperations to prevent possible faulty memory accessing between different harts or even different I/O devices. | TBD: requires specification of the CV32E40P execution environment interface. | 1. The driver should drive STANDARD FENCE Instruction between each consecuitive I/O memory accessing. 2. The driver should drive TSO FENCE instruction between each consecutive I/O memory accessing. | 1. The driver should NOT drive STANDARD FENCE Instruction between each consecuitive I/O memory accessing. 2. The driver should NOT drive TSO FENCE instruction between each consecutive I/O memory accessing.
RV32IM_MO_2.7_2 |  |  | The EEI should inherrently determine which operations are allowed to access I/O devices memory portions
RV32IM_MO_2.7_3 |  |  | There are (2) FENCE (fm) modes (STANDARD & TSO)
RV32IM_MO_2.7_4 | MISC-MEM | FENCE | STANDARD FENCE mode treats all load and store NON-AMO operations the same, so the successor set HAS to wait for the entire predecessor set to finish before starting (fm filed = 4'b0000)
RV32IM_MO_2.7_5 | MISC-MEM | TSO FENCE | TSO FENCE mode treats the loads and stores respictively, so the loads only wait other loads & the same for stores (fm filed = 4'b1000)
RV32IM_MO_2.7_6 |  |  | The rest of the fm field values are reserved for future use
RV32IM_MO_2.7_7 |  |  | Base Implementations that are not aware of newer FENCE modes e.g. TSO should ignore the fm field bits that are set to support backward compatability
RV32IM_MO_2.7_8 |  |  | Base Implementations that are aware of some of the newer FENCE modes e.g. TSO should also ignore the rest of the reserved fm field bits to support forward compatability
RV32IM_MO_2.7_9 |  |  | Base Implementations should treat all reserved configurations as STANDARD FENCE mode e.g. (fm field = 4'b0000)
RV32IM_MO_2.7_10 |  |  | All RISCV Implementations separate I/O Memory Accessing order from R/W Memory Accessing order
RV32IM_MO_2.7_11 |  |  | Simple Implementations can Ignore the predecessory & successor field and always execute a conservative FENCE
|  |  | System Instructions |  | Valid Scenarios | CEX Scenarios
RV32IM_SYS_2.8_1 |  |  | SYSTEM instructions should be encoded using I-Type Instruction format |  | Not supported | Not supported
RV32IM_SYS_2.8_2 |  |  | There are 2 Types of SYSTEM instructions, 1. Atomicalyl read-write-modify CSRs 2. read-write-modify PRIV instructions |  | Not supported | Not supported
RV32IM_SYS_2.8_3 | SYSTEM | ECALL | The ECALL instruction: used to request a SERVICE REQUEST where the transfer of control to a more privleged controller (user/OS) to execute a needed operation |  | Not supported | Not supported
RV32IM_SYS_2.8_4 | SYSTEM | ECALL | The ECALL parameters for SERIVCE REQUEST is determined by the EEI |  | Not supported | Not supported
RV32IM_SYS_2.8_5 | SYSTEM | EBREAK | The EBREAK instruction is used to cause execution to stop and hand control to the debugger |  | Not supported | Not supported
RV32IM_SYS_2.8_6 | SYSTEM | EBREAK | EBREAK is also used for semihosting (to hand control to the HOST that is connected through the debugger to do a certain operation that the CORE cannot do by itself) |  | Not supported | Not supported
RISCV RV32 "M" Extension
|  |  | Multiplication Instructions |  | Valid Scenarios | CEX Scenarios
RV32IM_IS_7.1_1 | R-Type | MUL | MUL performs SIGNED XLEN - SIGNED XLEN multiplication between rs1 & rs2 and places the lower XLEN bits in rd | mul rd, rs1, rs2 x[rd] = x[rs1] * x[rs2] Arithmetic overflow is ignored. | 1.A sequence containing "MUL" instruction using R-type format. 2. The driver is responsible of translating this sequence to pin-level transaction and driving it to the DUT. | 1. A sequence with misalignment for "MUL" instruction to ensure the functionality. 2. The driver shouldn't drive this transaction as a proper one for the DUT.
RV32IM_IS_7.1_2 | R-Type | MULH | MULH performs SIGNED XLEN - SIGNED XLEN multiplication between rs1 & rs2 and places the upper XLEN bits in rd | mulh rd, rs1, rs2 x[rd] = (x[rs1] * x[rs2]) >>s XLEN Both rs1 and rs2 treated as signed numbers | 1.A sequence containing "MULH" instruction using R-type format. 2. The driver is responsible of translating this sequence to pin-level transaction and driving it to the DUT. | 1. A sequence with misalignment for "MULH" instruction to ensure the functionality. 2. The driver shouldn't drive this transaction as a proper one for the DUT.
RV32IM_IS_7.1_3 | R-Type | MULHU | MULHU performs UNSIGNED XLEN - UNSIGNED XLEN multiplication between rs1 & rs2 and places the upper XLEN bits in rd | mulhu rd, rs1, rs2 x[rd] = (x[rs1] * x[rs2]) >> XLEN Both rs1 and rs2 treated as unsigned numbers | 1.A sequence containing "MULHU" instruction using R-type format. 2. The driver is responsible of translating this sequence to pin-level transaction and driving it to the DUT. | 1. A sequence with misalignment for "MULHU" instruction to ensure the functionality. 2. The driver shouldn't drive this transaction as a proper one for the DUT.
RV32IM_IS_7.1_4 | R-Type | MULHSU | MULH[S][U] performs SIGNED XLEN - UNSIGNED XLEN multiplication between rs1 & rs2 and places the upper XLEN bits in rd | mulhsu rd, rs1, rs2 x[rd] = (x[rs1] * x[rs2]) >>s XLEN rs1 treated as signed number, rs2 treated as unsigned number | 1.A sequence containing "MULHSU" instruction using R-type format. 2. The driver is responsible of translating this sequence to pin-level transaction and driving it to the DUT. | 1. A sequence with misalignment for "MULHSU" instruction to ensure the functionality. 2. The driver shouldn't drive this transaction as a proper one for the DUT.
RV32IM_IS_7.1_5 |  |  | The recommended sequence to get the full value 2xLEN of XLEN x XLEN is to use 1. (MULH[S][U] rdh rs1 rs2) 2. (MUL rdh rs1 rs2) source register specifiers must be in same order and rdh cannot be the same as rs1 or rs2
|  |  | Division Instructions |  | Valid Scenarios | CEX Scenarios
RV32IM_IS_7.2_1 | R-Type | DIV | DIV performs SIGNED XLEN - SIGNED XLEN division between rs1 by rs2 bits in rd rounding towards 0 | div rd, rs1, rs2 x[rd] = x[rs1] / x[rs2] rd is calculated using signed arithmetic; rounding towards zero | 1.A sequence containing "DIV" instruction using R-type format. 2. The driver is responsible of translating this sequence to pin-level transaction and driving it to the DUT. | 1. A sequence with misalignment for "DIV" instruction to ensure the functionality. 2. The driver shouldn't drive this transaction as a proper one for the DUT.
RV32IM_IS_7.2_2 | R-Type | REM | REM SIGNED XLEN - SIGNED XLEN provides the reminder of the divison | rem rd, rs1, rs2 x[rd] = x[rs1] % x[rs2] rd is calculated using signed arithmetic; remainder from the same division than DIV (the sign of rd equals the sign of rs1) | 1.A sequence containing "REM" instruction using R-type format. 2. The driver is responsible of translating this sequence to pin-level transaction and driving it to the DUT. | 1. A sequence with misalignment for "REM" instruction to ensure the functionality. 2. The driver shouldn't drive this transaction as a proper one for the DUT.
RV32IM_IS_7.2_3 | R-Type | DIVU | DIVU performs UNSIGNED XLEN - UNSIGNED XLEN division between rs1 by rs2 bits in rd rounding towards 0 | divu rd, rs1, rs2 x[rd] = x[rs1] / x[rs2] rd is calculated using unsigned arithmetic; rounding towards zero | 1.A sequence containing "DIVU" instruction using R-type format. 2. The driver is responsible of translating this sequence to pin-level transaction and driving it to the DUT. | 1. A sequence with misalignment for "DIVU" instruction to ensure the functionality. 2. The driver shouldn't drive this transaction as a proper one for the DUT.
RV32IM_IS_7.2_4 | R-Type | REMU | REMU UNSIGNED XLEN - UNSIGNED XLEN provides the reminder of the divison | remu rd, rs1, rs2 x[rd] = x[rs1] % x[rs2] rd is calculated using unsigned arithmetic; remainder from the same division than DIVU | 1.A sequence containing "REMU" instruction using R-type format. 2. The driver is responsible of translating this sequence to pin-level transaction and driving it to the DUT. | 1. A sequence with misalignment for "REMU" instruction to ensure the functionality. 2. The driver shouldn't drive this transaction as a proper one for the DUT.
RV32IM_IS_7.2_5 |  |  | The recommended code sequence is: DIV[U] rdq, rs1, rs2; REM[U] rdr, rs1, rs2
RV32IM_IS_7.2_6 |  |  | The result of division by zero has all bits set…e.g. DIV/DIVU rs1/rs2 = x/0 = 32'hFFFF |  | 1.A sequence containing "DIV/DIVU" instruction using R-type format that divides by ZERO. 2. The driver is responsible of translating this sequence to pin-level transaction and driving it to the DUT.
RV32IM_IS_7.2_7 |  |  | The result of reminder of division by zero equals the dividend…e.g. REM/REMU rs1/rs2 = x/0 = x |  | 1.A sequence containing "REM/REMU" instruction using R-type format that divides by ZERO. 2. The driver is responsible of translating this sequence to pin-level transaction and driving it to the DUT.
RV32IM_IS_7.2_8 |  |  | signed DIV overflow: in case of highest -ve value divided by -1 is equal to the dividend e.g. (-2^31) / -1 = -(2^31)
ID | DIRECTION |  | Design Component Description |  | Implementation
CORE DETAILS
Introduction
RV32IM_In_1 |  |  | CV32E40P is a 4-stage, in-order processor core based on the 32-bit RISC-V architecture.
RV32IM_In_2 |  |  | Extends the standard RISC-V ISA with extra instructions like hardware loops, post-increment loads/stores, additional ALU ops, and SIMD support.
RV32IM_In_3 |  |  | Includes also an optional FPU (Floating point unit).
RV32IM_In_4 |  |  | The CV32E40P core is designed to be configurable, allowing specific features to be enabled or disabled through parameters.
RV32IM_In_5 | Extensions | C | Standard Extension for Compressed Instructions
RV32IM_In_6 |  | M | Standard Extension for Integer Multiplication and Division
RV32IM_In_7 |  | Zicntr | Performance Counters
RV32IM_In_8 |  | Zicsr | Control and Status Register Instructions
RV32IM_In_9 |  | Zifencei | Instruction-Fetch Fence
RV32IM_In_10 |  | F | Single-Precision Floating-Point using F registers
RV32IM_In_11 |  | Zfinx | Single-Precision Floating-Point using X registers
RV32IM_In_12 |  |  | Compliant with the OBI (Open Bus Interface) protocol.
RV32IM_In_13 |  |  | Can be Interfaced with industry-standard protocols like AMBA AXI and AHB.
RV32IM_In_14 |  |  | Only one interrupt could be active at a time.
RV32IM_In_15 |  |  | Extended to support 16 custom "fast" interrupt lines, in addition to the standard 3 (software, timer, external), for a total of 19 interrupt lines. All interrupts can be active simultaneously. Interrupt priority and per-interrupt enable bits are controlled internally within the core via the CLINT definition.
Core Integration
RV32IM_CI_1 |  |  | The cv32e40p_top module instantiates: 1. The cv32e40p_core (main processor core). 2. fpnew_top module (Floating-Point Unit).
RV32IM_CI_2 |  |  | cv32e40p_top allows for easy enable/disable of the FPU via a parameter.
RV32IM_CI_3 |  |  | Parameters overriding to control features like Enable Floating Point Unit (FPU), Number of pipeline registers for Floating-Point addition and multiplication instructions ..., etc.
RV32IM_CI_4 |  |  | Simulation-only implementation of the clock gating cell is provided in the file: cv32e40p_sim_clock_gate.sv
Interrupts
RV32IM_Intr_1 |  |  | The core sets mepc CSR to the current program counter and saves mstatus.MIE to mstatus.MPIE when entering an interrupt or exception handler
RV32IM_Intr_2 |  |  | irq_i[31:0] is a level-sensitive active high interrupt inputs.
RV32IM_Intr_3 |  |  | irq_i[15:12], irq_i[10:8], irq_i[6:4], and irq_i[2:0] should be tied to 0 externally.
RV32IM_Intr_4 |  |  | irq_i[11] is the Machine External Interrupt (MEI). irq_i[7] is the Machine Timer Interrupt (MTI). irq_i[3] is the Machine Software Interrupt (MSI). |  | Verifies correct triggering and handling of Machine External Interrupt (MEI) via irq_i[11] Verifies correct triggering and handling of Machine Timer Interrupt (MTI) via irq_i[7] Verifies correct triggering and handling of Machine Software Interrupt (MSI) via irq_i[3] | Maybe not accessable
RV32IM_Intr_5 |  |  | (mie) and (mip) control the custom interrupts which are in irq_i[31:16].
RV32IM_Intr_6 |  |  | Reseting casuese all interrupts to be disabled.
RV32IM_Intr_7 |  |  | Setting the corresponding individual interrupt enable bit in the (mie) CSR.
RV32IM_Intr_8 |  |  | Highest priority interrupt is given to the one with the highest ID Priority order: irq_i[31], irq_i[30], ..., irq_i[16], irq_i[11], irq_i[3], irq_i[7]
RV32IM_Intr_9 |  |  | Debug Mode make all interrupts ignored, regardless of the state of mstatus.MIE and the contents of the mie CSR.
Debug & Trigger
RV32IM_DT_4 |  |  | Debug Mode can be entered by one of the following conditions: 1. External debug event using the debug_req_i signal 2. Trigger Module match event 3. ebreak instruction when not in Debug Mode and when DCSR.EBREAKM == 1 | Generate debug mode entry sequence
RV32IM_DT_5 |  |  | The debug_req_i is synchronous to clk_i and requires a minimum assertion of one clock period to enter Debug Mode
RV32IM_DT_6 |  |  | debug_havereset_o, debug_running_o and debug_mode_o signals provide the operational status of the core to the debug module. The assertion of these signals is mutually exclusive.
RV32IM_DT_7 |  |  | debug_havereset_o is used to signal that the CV32E40P has been reset.
RV32IM_DT_8 |  |  | debug_running_o is used to signal that the CV32E40P is running normally.
RV32IM_DT_9 |  |  | debug_halted_o is used to signal that the CV32E40P is in debug mode.
RV32IM_DT_10 |  |  | If debug_req_i is asserted after rst_ni deassertion and before or coincident with the assertion of fetch_enable_i, then the CV32E40P is guaranteed to transition straight from its unavailable state into its halted state. | Sequence include assertion of both debug_req_i & fetch_enable_i at the same time
RV32IM_DT_11 |  |  | If debug_req_i is asserted during the running state, the core will eventually transition into the halted state (typically after a couple of cycles). | Sequence in which debug_req_i rise after normal running state
RV32IM_DT_14 |  |  | the CV32E40P experiences a 1-cycle penalty on the following hazards: 1-Load data hazard in case the instruction immediately following a load uses the result of that load Jump register (jalr) data hazard in case that a jalr depends on the result of an immediately preceding instruction 3-FPU data hazard when FPU_*_LAT = 1 in case the instruction immediately following a FPU one (except FDIV/FSQRT) uses the result of the FPU | Generate Hazards sequences
Pipeline Details
RV32IM_PD_1 |  |  | CV32E40P has a 4-stage in-order completion pipeline, the 4 stages are: Instruction Fetch (IF), Instruction Decode (ID), Execute (Ex), and Writeback (WB)
RV32IM_PD_2 |  |  | Instruction Fetch (IF) fetches instructions from memory via an aligning prefetch buffer, capable of fetching 1 instruction per cycle if the instruction side memory system allows.
RV32IM_PD_3 |  |  | Instruction Decode (ID) decodes fetched instruction and performs required register file reads. Jumps are taken from the ID stage.
RV32IM_PD_4 |  |  | Execute (EX) executes the instructions. The EX stage contains the ALU, Multiplier and Divider.
RV32IM_PD_5 |  |  | Multi-cycle instructions will stall this stage until they are complete. |  | A sequence executing multi-cycle instruction and check the proper stalling of the system.
RV32IM_PD_6 |  |  | The ALU, Multiplier and Divider instructions write back their result to the register file from the EX stage.
RV32IM_PD_7 |  |  | The address generation part of the load-store-unit (LSU) is contained in EX as well.
RV32IM_PD_8 |  |  | The FPU writes back its result at EX stage as well through this ALU/Mult/Div register file write port when FPU_*_LAT is either 0 cycle or greater than 1 cycle.
RV32IM_PD_9 |  |  | There are few exceptions to this FPU priority over ALU/Mult/Div:i) There is a multi-cycle MULH in EX. ii) There is a Misaligned LOAD/STORE in EX. iii) There is a Post-Increment LOAD/STORE in EX. |  | Various sequences for these 3 scenarios and check there is no stalling in EX.
RV32IM_PD_10 |  |  | In those 3 exceptions above, EX will not be stalled, FPU result (and flags) are memorized and will be written back in the register file (and FPU CSR) as soon as there is no conflict anymore.
RV32IM_PD_11 |  |  | Writeback (WB) writes the result of Load instructions back to the register file.
RV32IM_PD_12 |  |  | the CV32E40P experiences a 1-cycle penalty on the following hazard: Load data hazard in case the instruction immediately following a load uses the result of that load. |  | A sequence with a following load that uses of that load.
RV32IM_PD_13 |  |  | the CV32E40P experiences a 1-cycle penalty on the following hazard: Jump register (jalr) data hazard in case that a jalr depends on the result of an immediately preceding instruction |  | A sequence with a jalr depends on the result of an immediately preceding instruction.
Instruction Fetch
Signal |  |  | Desciption
instr_addr_o[31:0] |  |  | Address, word aligned
instr_req_o |  |  | Request valid, will stay high until instr_gnt_i is high for one cycle
instr_gnt_i |  |  | The other side accepted the request. instr_addr_o may change in the next cycle.
instr_rvalid_i |  |  | instr_rdata_i holds valid data when instr_rvalid_i is high. This signal will be high for exactly one cycle per request.
instr_rdata_i[31:0] |  |  | Data read from memory
RV32IM_IF_1 |  |  | Instruction Fetch stage supplies one instruction per cycle to instruction decode (ID) stage if external bus interface is able to serve one fetch request per cycle
RV32IM_IF_2 |  |  | Prefetcher is used to fetch instructions via external bus interface
RV32IM_IF_3 |  |  | Prefetch buffer stores 32-bit word-alligned instructions in a FIFO with preset DEPTH parameter where DEPTH is the amount of instructions that can be prefetched and has default value of 2
RV32IM_IF_4 |  |  | IF interface performs word-aligned instruction fetches only. Misaligned instruction fetches are handled by performing two separate word-aligned instruction fetches. The LSB of the instruction address is ignored internally.
RV32IM_IF_5 |  |  | instruction fetch interface does not implement the following optional OBI signals: we, be, wdata, auser, wuser, aid, rready, err, ruser, rid. These signals can be thought of as being tied off as specified in the OBI specification.
Back-to-back Memory Transactions Multiple Outstanding Memory Transactions
RISCV RV32IM LSU
LOAD & STORES INTERFACE
Signal | DIRECTION |  | Description
data_addr_o[31:0] | output |  | Address
data_req_o | output |  | Request valid, will stay high until data_gnt_i is high for one cycle
data_gnt_i | input |  | The other side accepted the request. data_addr_o may change in the next cycle.
data_we_o | output |  | Write Enable, high for writes, low for reads. Sent together with data_req_o
data_be_o[3:0] | output |  | Byte Enable. Is set for the bytes to write/read, sent together with data_req_o
data_wdata_o[31:0] | output |  | Data to be written to memory, sent together with data_req_o
data_rvalid_i | input |  | data_rvalid_i will be high for exactly one cycle to signal the end of the response phase of for both read and write transactions. For a read transaction data_rdata_i holds valid data when data_rvalid_i is high.
data_rdata_i[31:0] | input |  | Data read from memory
OBI PROTOCL COMMUNICATION WITH DATA MEMORY
RV32IM_LSU_1 |  |  | data_req_o is to stay high until data_gnt_i is asserted for 1 cycle, signaling the end of this L/S |  | 1. Generating the input stimulus in accordance to the OBI Protocol & The expalained processes. 2. The driver is responsible of translating this sequence to pin-level transaction and driving it to the DUT.
RV32IM_LSU_2 |  |  | After data_gnt_i is asserted fr 1 cycle, the address may change to start a new L/S
RV32IM_LSU_3 |  |  | The data which is sent on data_wdata_o gets stored in the memory in the data_addr_o location -> mem[data_addr_o] <= data_wdata_o
RV32IM_LSU_4 |  |  | The memory loads the data in the data_addr_o location into the data_rdata_i -> mem[data_addr_o] <= data_wdata_o
RV32IM_LSU_5 |  |  | data_we_o is high for store operations and low for load operations
RV32IM_LSU_6 |  |  | data_be_o is set for the bytes that are to be stored/loaded
RV32IM_LSU_7 |  |  | data_rvalid_i is asserted at the end of the L/S instruction and signals the validity of the transaction
RV32IM_LSU_8 |  |  | [In case] of Load operation, data_rvalid_i determines the validity of a Load operation, the data_rdata_i is checked for validity,
RV32IM_LSU_9 |  |  | The LSU never raises exceptions for misaligned addresses
RV32IM_LSU_10 |  |  | All LSU scenarios are handled in a single bus transaction
RV32IM_LSU_11 |  |  | [In case] of misaglined addresses, the LSU splits the transaction into 2 bus transactions for these scenarios: Load/store of a word for a non-word-aligned address Load/store of a halfword crossing a word address boundary e.g. L/S Address = 0x1002, the correct alignment is either 0x1000 or 0x1003, so the LSU does the folowing: 1. The first rounds down the misalignment and loads/stores from 0x1000 to 1003 2. The second rounds up the misalignment and loads/stores from 01x003 to 1007 |  | 1. Generating the input stimulus in accordance to the OBI Protocol & The expalained processes but with MISALIGNED address to check the LSU Correction Mechanism that splits the transaction into 2 transactions. 2. The driver is responsible of translating this sequence to pin-level transaction and driving it to the DUT.
RV32IM_LSU_12 |  |  | The OBI protocol is used by the LSU to communicate with he memory |  | 1. Generating the input stimulus in accordance to the OBI Protocol & The expalained processes for 2 OUSTANDING Transactions. 2. The driver is responsible of translating this sequence to pin-level transaction and driving it to the DUT over 2 CLOCK CYCLES.
RV32IM_LSU_13 |  |  | The data interface can generate upto only 2 outstanding transactions pending responses to start generating again
RV32IM_LSU_14 |  |  | The data interface does not implement the following optional OBI signals: auser, wuser, aid, rready, err, ruser, rid. These signals can be thought of as being tied off as specified in the OBI specification.
RV32IM_LSU_15 |  |  | The outstanding transactions responses have to be in the order they were sent by
RV32IM_LSU_16 |  |  | The LSU is responsible for checking the validity of the responses and the completion of the transactions by using its own information
RV32IM_LSU_17 |  |  | Post-Incrementing is available and can be used to internally increment offset of consecutive load and stores |  | NOT SUPPORTED
|  |  | BASIC MEMORY TRANSACTIONS | Illustrations for more details
RV32IM_LSU_17 |  |  | at T2: 1. data_req_o is asserted 2. data_addr_o value is chosen 3. data_we_o is set to either READ/WRITE 4. [In case] of WRITE: data_wdata_o is filled with the value to be written wait for the request to be answered with grant by data_gnt_i) at T3: 1. data_gnt_i ias asserted for 1 cycle at T4: 1. data_gnt_i is de-asserted 2. data_req_o is de-asserted 3. data_addr_o may change 4. data_wdata_o may change 5. data_we_o may change 6. data_be_o may change at T5 1. data_rvalid_i is either asserted if the transfer was a success 2. data_rdata_i is loaded with the value of the load operation |  | 1. Generating the input stimulus in accordance to the OBI Protocol & The expalained processes to mimic the BASIC MEMORY TRANSFER. 2. The driver is responsible of translating this sequence to pin-level transaction and driving it to the DUT.
|  |  | BACK TO BACK MEMORY TRANSACTIONS | Illustrations for more details
RV32IM_LSU_18 |  |  | at T2: 1. data_req_o is asserted for 2 cycles 2. data_gnt_i ias asserted for 2 cycles 3. data_addr_o value is chosen 4. data_we_o is set to either READ/WRITE 5. [In case] of WRITE: data_wdata_o is filled with the value to be written wait for the request to be answered with grant by data_gnt_i) at T3: 1. data_gnt_i remains asserted 2. data_req_o remains asserted 3. data_addr_o may change (for 2nd memory transaction) 4. data_wdata_o may change (for 2nd memory transaction) 5. data_we_o may change (for 2nd memory transaction) 6. data_be_o may change (for 2nd memory transaction) at T4: 1. data_gnt_i is de-asserted 2. data_req_o is de-asserted 1. data_rvalid_i is either asserted if the transfer was a success (for 1st memory transaction) 2. data_rdata_i is loaded with the value of the load operation (for 1st memory transaction) at T5: 1. data_rvalid_i is either asserted if the transfer was a success (for 2nd memory transaction) 2. data_rdata_i is loaded with the value of the load operation (for 2nd memory transaction) |  | 1. Generating the input stimulus in accordance to the OBI Protocol & The expalained processes to mimic the BACK-to-BACK MEMORY TRANSFER. 2. The driver is responsible of translating this sequence to pin-level transaction and driving it to the DUT.
|  |  | SLOW RESPONSE MEMORY TRANSACTIONS | Illustrations for more details
RV32IM_LSU_19 |  |  | at T2: 1. data_req_o is asserted 2. data_addr_o value is chosen 3. data_we_o is set to either READ/WRITE 4. [In case] of WRITE: data_wdata_o is filled with the value to be written wait for the request to be answered with grant by data_gnt_i) at T4: 1. data_gnt_i ias asserted for 1 cycle at T5: 1. data_gnt_i is de-asserted 2. data_req_o is de-asserted 3. data_addr_o may change 4. data_wdata_o may change 5. data_we_o may change 6. data_be_o may change at T6: 1. data_rvalid_i is either asserted if the transfer was a success 2. data_rdata_i is loaded with the value of the load operation |  | 1. Generating the input stimulus in accordance to the OBI Protocol & The expalained processes to mimic the SLOW RESPONSE MEMORY TRANSFER. 2. The driver is responsible of translating this sequence to pin-level transaction and driving it to the DUT.
|  |  | MULTIPLE OUTSTANDING MEMORY TRANSACTIONS | Illustrations for more details
RV32IM_LSU_20 |  |  | at T2: 1. data_req_o is asserted for 2 cycles 3. data_addr_o value is chosen 4. data_we_o is set to either READ/WRITE 5. [In case] of WRITE: data_wdata_o is filled with the value to be written wait for the request to be answered with grant by data_gnt_i) at T3: 2. data_req_o remains asserted 3. data_addr_o may change (for 2nd memory transaction) 4. data_wdata_o may change (for 2nd memory transaction) 5. data_we_o may change (for 2nd memory transaction) 6. data_be_o may change (for 2nd memory transaction) at T4: 1. data_req_o is de-asserted at T5: 1. data_gnt_i is asserted 1. data_rvalid_i is either asserted if the transfer was a success (for 1st memory transaction) 2. data_rdata_i is loaded with the value of the load operation (for 1st memory transaction) at T6: 1. data_req_o is asserted for 1 cycles 3. data_addr_o may change (for 3rd memory transaction) 4. data_wdata_o may change (for 3rd memory transaction) 5. data_we_o may change (for 3rd memory transaction) 6. data_be_o may change (for 3rd memory transaction) 7. data_rvalid_i is either asserted if the transfer was a success (for 2nd memory transaction) 8. data_rdata_i is loaded with the value of the load operation (for 2nd memory transaction) at T7: 1. data_req_o is de-asserted 2. data_rvalid_i is either asserted if the transfer was a success (for 2nd memory transaction) 3. data_rdata_i is loaded with the value of the load operation (for 2nd memory transaction) |  | 1. Generating the input stimulus in accordance to the OBI Protocol & The expalained processes to mimic the MULTIPLE OUTSTANDINGMEMORY TRANSFER. 2. The driver is responsible of translating this sequence to pin-level transaction and driving it to the DUT.
Memory
RV32IM_MEM_1.4_1 |  |  | A single, byte-addressable memory space of size 2^XLEN bytes per hart. |  | Perform VALID memory accesses using an address value that exceeds the limit of the address space by one unit. SW, SH & SB LW, LH & LB.
RV32IM_MEM_1.4_2 |  |  | Address space is circular, wrapping around on overflow. Memory address computations done by the hardware ignore overflow and instead wrap around modulo 2^XLEN. The byte at address 2^XLEN −1 is adjacent to the byte at address zero
RV32IM_MEM_1.4_3 |  |  | Memory accesses must be aligned according to these sizes(e.g., word accesses on 4-byte boundaries), and misaligned access behavior should be checked per the execution environment's rules.
RV32IM_MEM_1.4_4 |  |  | Address space includes vacant areas, main memory, and I/O-mapped regions.
RV32IM_MEM_1.4_5 |  |  | The execution environment defines the address map, including memory regions that may be vacant, used as main memory, or mapped to I/O devices. |  | TBD: requires specification of the CV32E40P execution environment interface. | TBD: requires specification of the CV32E40P execution environment interface.
RV32IM_MEM_1.4_6 |  |  | Main memory accesses have no side effects, while I/O accesses may cause visible changes.
RV32IM_MEM_1.4_7 |  |  | Instruction fetch always performs an implicit memory read. The regions accessible for instruction fetches may differ from those available for data loads and stores.
RV32IM_MEM_1.4_8 |  |  | If a memory access is attempted at an inaccessible or vacant address, the hardware must raise an exception.
RV32IM_MEM_1.4_9 |  |  | Implicit memory reads, such as instruction fetches, are permitted to occur early or speculatively—even before it is determined that the fetched instruction will be executed. This behavior is allowed as long as the access does not cause an exception or side effect.
RV32IM_MEM_1.4_10 |  |  | Load/store instructions perform explicit memory reads/writes.
RV32IM_MEM_1.4_11 |  |  | Access control is environment-defined. The regions accessible for instruction fetches may differ from those available for data loads and stores. |  | TBD: requires specification of the CV32E40P execution environment interface. | TBD: requires specification of the CV32E40P execution environment interface.
RV32IM_MEM_1.4_12 |  |  | vacant locations refer to regions of the address space that are not mapped to any physical memory or I/O device by the execution environment.
RV32IM_MEM_1.4_13 |  |  | If a memory access is attempted at an inaccessible or vacant address, the hardware must raise an exception.
RV32IM_MEM_1.4_14 |  |  | The use of fence instructions should be validated to guarantee ordering requirements in multi-hart or shared-memory environments. |  | Covered in: RV32IM_MO_2.7_4 & RV32IM_MO_2.7_5 | Covered in: RV32IM_MO_2.7_4 & RV32IM_MO_2.7_5
RV32IM_MEM_1.4_15 |  |  | Memory Ordering (RVWMO): RVWMO is the default memory consistency model defined by the RISC-V architecture. Describes how memory operations (loads and stores) from one hart are observed by other harts in a system with shared memory.
Sleep Unit
Direction
output
output
input
output
output
output
input
input
- Verify that the memory system is byte-addressable and that each address corresponds to exactly one byte of storage. - Additionally, confirm that the total addressable memory space is exactly 2^XLEN bytes per hart"
Defines the assembly operations that can be excuted in this type and interacts with the memory.
Defines the assembly operations that can be excuted in this type and interacts with the memory.
Defines the assembly operations that can be excuted in this type and interacts with the memory.

## Checking
RISCV RV32IM CORE
ID | FORMAT | INSTR | Design Component Description |  | Check |  |  |  |  | Component Name
General Specifications
|  |  | Base Instruction Format | Assembely | Checking Fields | Checking Type | Status | Checking Type | Status
RV32IM_BIF_2.1_0 |  |  | For RV32I, there are 32 registers Each are32 bits wide, i.e., XLEN=32. Register x0 is hardwired with all bits equal to 0. |  | x0 reg =0 | Scoreboard
RV32IM_BIF_2.1_1 |  |  | General purpose registers x1–x31 hold values that various instructions interpret as a collection of Boolean values, or as two’s complement signed binary integers or unsigned binary integers, the program counter pc holds the address of the current instruction (unprivileged register)
RV32IM_BIF_2.1_2 |  |  | in RV32I ISA there are four core instruction formats (R/I/S/U), All are a fixed 32 bits in length and must be aligned on a four-byte boundary in memory |  | PC is always a multiple of 4 | scoreboard
RV32IM_BIF_2.1_3 |  |  | An instruction-address-misaligned exception is generated on a taken branch or unconditional jump if the target address is not four-byte aligned. This exception is reported on the branch or jump instruction, not on the target instruction. No instruction-address-misaligned exception is generated for a conditional branch that is not taken. |  | check for exceptions flags in misalignment scenario | SVA
RV32IM_BIF_2.1_4 |  |  | The behavior upon decoding a reserved instruction is unspecified.
|  |  | Instruction Length | Assembly | Checking Fields | Checking Type | Status | Checking Type | Status
RV32IM_ISL_1.5_1 |  |  | The base RISC-V ISA defines instructions as fixed-length 32-bit values that must be naturally aligned on 32-bit boundaries. Every instruction starts at an address divisible by 4, ensuring proper fetch and decode operations. |  | Correctly aligned instructions executeion. Exceptions flags in misalignment scenario. | Scoreboard
RV32IM_ISL_1.5_2 |  |  | Supports ISA extensions that allow variable-length instructions. Instructions can consist of one or more 16-bit instruction parcels, each naturally aligned on 16-bit boundaries, for future expansion.
RV32IM_ISL_1.5_3 |  |  | Compressed ISA extension introduces 16-bit instructions to reduce code size. Compressed instructions relax alignment constraints, allowing both 16-bit and 32-bit instructions to be aligned on any 16-bit boundary.
RV32IM_ISL_1.5_4 |  |  | IALIGN refers to the enforced alignment of instruction addresses, and it is 32 bits in the base ISA.
RV32IM_ISL_1.5_5 |  |  | ILEN, represents the maximum instruction length supported by the implementation. ILEN is always a multiple of IALIGN, with a value of 32 bits for base-only implementations, and higher values in systems that support longer instructions.
RV32IM_ISL_1.5_6 |  |  | Instruction Length[1:0]: 1. 2'b11 : 32-bit instructions in the base ISA 2. 2'bxx ≠ 11: 16-bit compressed instructions |  | Excution of 32 bits instruction or 16 bits instruction. | Scoreboard
RV32IM_ISL_1.5_7 |  |  | Instructions encoded with lengths greater than 32 bits will have additional low-order bits set to 1 (eg., 48-bit and 64-bit Instructions). A 3-bit field in bits [14:12] specifies the number of 16-bit words beyond the first 5×16-bit words. If the 3-bit field [14:12] is set to 111, the encoding is reserved for future longer instruction formats.
RV32IM_ISL_1.5_8 |  |  | ¦ xxxxxxxxxxxxxxaa ¦ 16-bit (aa ≠ 11). ¦ xxxxxxxxxxxbbb11 ¦ 32-bit (bbb≠ 111). ¦ xxxxxxxxxx011111¦ 48-bit ¦ xxxxxxxxx0111111¦ 64-bit ¦ xnnnxxxxx1111111¦ (80+16*nnn)-bit, nnn≠111 ¦ x111xxxxx1111111¦ Reserved for ≥192-bits
RV32IM_ISL_1.5_9 |  |  | Instructions with bits [15:0] all set to zero are defined as illegal instructions. Instructions with bits [ILEN-1:0] all set to one are also defined as illegal instructions. |  | Illegal instruction exception
RV32IM_ISL_1.5_10 |  |  | Instructions are always stored as sequences of 16-bit little-endian parcels and each 16-bit parcel represents a part of an instruction.
RV32IM_ISL_1.5_11 | R-Type |  | {funct7[31:25], rs2[24:20], rs1[19:15], funct3[14:12], rd[11:7], OPCODE[6:0]} |  | The instruction's Opcode | Scoreboard
RV32IM_ISL_1.5_12 | I-Type |  | {imm[11:0], rs1[19:15]. funct3[14:12], rd[11:7], OPCODE[6:0]} |  | The instruction's Opcode | Scoreboard
RV32IM_ISL_1.5_13 | S-Type |  | {imm[11:5], rs2[24:20], rs1[19:15], funct3[14:12], imm[4:0], OPCODE[6:0]} |  | The instruction's Opcode | Scoreboard
RV32IM_ISL_1.5_14 | B-Type |  | B-Type: {imm[12], imm[10:5], rs2[24:20], rs1[19:15], funct3[14:12], imm[4:1], imm[11], OPCODE[6:0]} |  | The instruction's Opcode | Scoreboard
RV32IM_ISL_1.5_15 | U-Type |  | {imm[31:12], rd[11:7], OPCODE[6:0]} |  | The instruction's Opcode | Scoreboard
RV32IM_ISL_1.5_16 | J-Type |  | {imm[20], imm[10:1], imm[11], imm[19:12], rd[11:7], OPCODE[6:0]} |  | The instruction's Opcode | Scoreboard
|  |  | Exceptions & Interrupts | Assembly
RV32IM_EIT_1.6_1 |  |  | Exception occurs synchronously at runtime during the execution of an instruction in the current RISC-V hart. Interrupt is an external asynchronous event that may cause a hart to transfer control unexpectedly (not tied to the current instruction). Trap is a transfer of control to a trap handler triggered by either an exception or an interrupt.
RV32IM_EIT_1.6_2 |  |  | The RISC-V ISA uses traps to handle both exceptions and interrupts.
RV32IM_EIT_1.6_3 |  |  | Floating-point exceptions, in standard RISC-V floating-point extensions, do not cause traps — they set exception flags instead.
RV32IM_EIT_1.6_4 |  |  | 1- Contained Traps: visible to, and handled by, software running inside the execution environment. 2. Requested Traps: synchronous exception that is an explicit call to the execution environment requesting an action on behalf of software inside the execution environment. 3. Invisible Traps: handled transparently by the execution environment and executionresumes normally after the trap is handled. 4. Fatal Traps: represents a fatal failure and causes the execution environment to terminateexecution.
RISCV RV32 "I" Extension
|  |  | Integer Computation Instructions | Assembly | Checking Fields | Checking Type | Status | Checking Type | Status
RV32IM_CI_2.4 1 |  |  | Integer computational instructions are either encoded as register-immediate operations using the I-type format or as register-register operations using the R-type format.
RV32IM_CI_2.4 2 |  |  | Overflow checking for unsigned addition requires only a single additional branch instruction after the addition.
RV32IM_CI_2.4 3 |  |  | For signed addition, if one operand’s sign is known, overflow checking requires only a single branch after the addition
RV32IM_CI_2.4 4 |  |  | For general signed addition, three additional instructions after the addition are required.
RV32IM_CI_2.4 5 | I-Type | ADDI | ADDI adds the sign-extended 12-bit immediate to register rs1. | addi rd, rs1, imm[11:0] rd = rs1 + Sext(imm[11:0]) Arithmetic overflow is ignored | The instruction's Opcode, and the value of Rd. | Scoreboard | TBD | Assertion | TBD
RV32IM_CI_2.4 6 | I-Type | SLTI | SLTI (set less than immediate) places the value 1 in register rd if register rs1 is less than the sign-extended immediate when both are treated as signed numbers. | slti rd, rs1, imm[11:0] rd = (rs1 < Sext(imm[11:0]) ? 1 : 0 Both imm and rs1 treated as signed numbers | The instruction's Opcode, and the value of Rd. | Scoreboard | TBD | Assertion | TBD
RV32IM_CI_2.4 7 | I-Type | SLTIU | SLTIU is similar to SLTI but compares the values as unsigned numbers | sltui rd, rs1, imm[11:0] rd = (rs1 < Sext(imm[11:0]) ? 1 : 0 Both imm and rs1 treated as unsigned numbers | The instruction's Opcode, and the value of Rd. | Scoreboard | TBD | Assertion | TBD
RV32IM_CI_2.4 8 | I-Type | ANDI | ANDI is a logical operation that performs bitwise AND between register rs1 and the sign-extended 12-bit immediate and place the result in rd. | andi rd, rs1, imm[11:0] rd = rs1 & Sext(imm[11:0]) Note: this is a bitwise, not logical operation | The instruction's Opcode, and the value of Rd. | Scoreboard | TBD | Assertion | TBD
RV32IM_CI_2.4 9 | I-Type | ORI | ORI is a logical operation that performs bitwise OR between register rs1 and the sign-extended 12-bit immediate and place the result in rd. | ori rd, rs1, imm[11:0] rd = rs1 ¦ Sext(imm[11:0]) Note: this is a bitwise, not logical operation | The instruction's Opcode, and the value of Rd. | Scoreboard | TBD | Assertion | TBD
RV32IM_CI_2.4 10 | I-Type | XORI | XORI is a logical operation that performs bitwise XOR between register rs1 and the sign-extended 12-bit immediate and place the result in rd. | xori rd, rs1, imm[11:0] rd = rs1 ^ Sext(imm[11:0]) Note: this is a bitwise, not logical operation | The instruction's Opcode, and the value of Rd. | Scoreboard | TBD | Assertion | TBD
RV32IM_CI_2.4 11 | I-Type | SLLI | SLLI is a logical operation that performs shift left logical between rs1 and the sign-extended 12-bit immediate and place the result in rd | slli rd, rs, imm[4:0] rd = rs << imm[4:0] Zeros are shirfted into lower bits | The instruction's Opcode, and the value of Rd. | Scoreboard | TBD | Assertion | TBD
RV32IM_CI_2.4 12 | I-Type | SRLI | SRLI is a logical operation that performs shift right logical between rs1 and the sign-extended 12-bit immediate and place the result in rd | srli rd, rs, imm[4:0] rd = rs >> imm[4:0] Zeros are shirfted into upper bits | The instruction's Opcode, and the value of Rd. | Scoreboard | TBD | Assertion | TBD
RV32IM_CI_2.4 13 | I-Type | SRAI | SRAI is a logical operation that performs shift right arithmatic between rs1 and the sign-extended 12-bit immediate and place the result in rd | srai rd, rs, imm[4:0] rd = rs >> imm[4:0] original sign bit is copied into the vacated upper bits | The instruction's Opcode, and the value of Rd. | Scoreboard | TBD | Assertion | TBD
RV32IM_CI_2.4 14 | U-Type | LUI | LUI loads sign extended 20-bit immediate value and puts them into the most significant 20-bits of rs1 then stores it in the rd register | lui rd, imm[19:0] rd = imm[19:0] << 12 rd[11:0] is zero-filled. | The instruction's Opcode, and the value of Rd. | Scoreboard | TBD | Assertion | TBD
RV32IM_CI_2.4 15 | U-Type | AUIPC | AUIPC loads sign extended 20-bit immediate value and puts them into the most significant 20-bits of rs1 and adds the PC value to it then stores it into the rd register | auipc rd, imm[19:0] rd = pc + (imm[19:0] << 12) pc is address of auipc instruction Assumption: arithmetic overflow is ignored | The instruction's Opcode, and the value of Rd. | Scoreboard | TBD | Assertion | TBD
RV32IM_CI_2.4 16 | R-Type | ADD | ADD performs the addition of rs1 and rs2. SUB performs the subtraction of rs2 from rs1. | add rd, rs1, rs2 rd = rs1 + rs2 Arithmetic overflow is ignored | The instruction's Opcode, and the value of Rd. | Scoreboard | TBD | Assertion | TBD
RV32IM_CI_2.4 17 | R-Type | SLT | SLT performs signed and unsigned compares respectively, writing 1 to rd if rs1 < rs2, 0 otherwise. | slt rd, rs1, rs2 rd = (rs1 < rs2) ? 1 : 0 Both rs1 ad rs2 treated as signed numbers | The instruction's Opcode, and the value of Rd. | Scoreboard | TBD | Assertion | TBD
RV32IM_CI_2.4 18 | R-Type | SLTU | SLTU performs signed and unsigned compares respectively, writing 1 to rd if rs1 < rs2, 0 otherwise. | sltui rd, rs1, imm[11:0] rd = (rs1 < rs2) ? 1 : 0 Both rs1 and rs2 treated as unsigned numbers | The instruction's Opcode, and the value of Rd. | Scoreboard | TBD | Assertion | TBD
RV32IM_CI_2.4 19 | R-Type | SLL | SLL performs logical left shift on the value in register rs1 by the shift amount held in the lower 5 bits of register rs2. | slli rd, rs, imm[4:0] rd = rs << imm[4:0] Zeros are shirfted into lower bits | The instruction's Opcode, and the value of Rd. | Scoreboard | TBD | Assertion | TBD
RV32IM_CI_2.4 20 | R-Type | SRL | SRL performs logical right shift on the value in register rs1 by the shift amount held in the lower 5 bits of register rs2. | srl rd, rs1, rs2 rd = rs1 >> rs2 Zeros are shirfted into upper bits | The instruction's Opcode, and the value of Rd. | Scoreboard | TBD | Assertion | TBD
RV32IM_CI_2.4 21 | R-Type | SRA | SRA performs arithmetic right shift on the value in register rs1 by the shift amount held in the lower 5 bits of register rs2. | sra rd, rs1, rs2 rd = rs1 >> rs2 original sign bit is copied into the vacated upper bits | The instruction's Opcode, and the value of Rd. | Scoreboard | TBD | Assertion | TBD
RV32IM_CI_2.4 22 | I-Type | NOP | The NOP instruction does not change any architecturally visible state, except for advancing the pc and incrementing any applicable performance counters. | addi x0, x0, 0 | The instruction's Opcode, and the value of Rd. | SVA | TBD | Assertion | TBD
|  |  | Control Transfer Instructions | Assembly | Checking Fields | Checking Type | Status | Checking Type | Status
RV32IM_CTI_2.5_1 |  |  | Two Types of Control Transfer Instructions; 1- Uncoditional Jumps, 2- conditional Branches with no architercturally visible delay slots
RV32IM_CTI_2.5_2 | J-Type | JAL | Unconditional Jumps: JAL (J-type); immediate signed offset *2 bytes allows + or - 1MiB range | jal rd, imm[20:1] rd = pc+4; pc += Sext({imm[20:1], 1’b0}) pc is calculated using signed arithmetic | The Value of the program counter (PC) | The Value of the program counter (PC) | TBD | Assertion | TBD
RV32IM_CTI_2.5_3 |  |  | JAL stores next instruction address (PC+4) in rd, convention is x1 and x5 are link and alternate link registers |  |  |  | TBD | Assertion | TBD
RV32IM_CTI_2.5_4 | I-Type | JALR | Indirect jump JALR instruction (I-type) with target address is the immediate 12-bit extended (not of *2bytes)+ value of rs1 with result's LSB = 0 with next address (PC+4) stored in rd … Register x0 can be rd if result is not required | jalr rd, rs1, imm[11:0] rd = pc+4; pc = rs1 + Sext(imm[11:0]) pc is calculated using signed arithmetic | The Value of the program counter (PC) | The Value of the program counter (PC) | TBD | Assertion | TBD
RV32IM_CTI_2.5_5 |  |  | All unconditional jumps are PC-relative addressing; JALR enables 2-instruction sequence to jump in a 32-bit address range; LUI stores upper 20 bit in rs1 used in JALR that adds the lower 12-bit value, also AUIPC + JALR can do same functionality |  |  |  | TBD | Assertion | TBD
RV32IM_CTI_2.5_6 |  |  | LSB is not set to 0 so there could be an exception raised due to misalignment … when rs1 is x0; jumping range is from -2KiB to +2KiB |  |  |  | TBD | Assertion | TBD
RV32IM_CTI_2.5_7 |  |  | JAL and JALR raise exception if target address is not aligned to a four-byte boundary, Return address should be pushed onto return-address stack (RAS) only when rd=x1/x5 in JAL |  |  |  | TBD | Assertion | TBD
RV32IM_CTI_2.5_8 |  |  | RAS in JALR is ======================================================================================================> |  |  |  | TBD | Assertion | TBD
RV32IM_CTI_2.5_9 |  |  | When two different link registers (x1 and x5) are given as rs1 and rd, then the RAS is both popped and pushed to support coroutines. If rs1 and rd are the same link regis- ter (either x1 or x5), the RAS is only pushed to enable macro-op fusion of the sequences: lui ra, imm20; jalr ra, imm12(ra) and auipc ra, imm20; jalr ra, imm12(ra) |  |  |  | TBD | Assertion | TBD
RV32IM_CTI_2.5_10 |  |  | 2- Conditional Branches: all of B-type with 12-bit immedeate encodes signed offset in *2 bytes, offset is signed extended and added to the address of the branch instruction to give the targed address, conditional branch range is from -4KiB to +KiB |  |  |  | TBD | Assertion | TBD
RV32IM_CTI_2.5_11 | B-Type | BEQ | Branch instructions compare 2 registers. BNE branch if rs1 and rs2 are equal or not equal. | beq rs1, rs2, imm[12:1] pc += Sext({imm[12:1], 1’b0}) if (rs1==rs2) else pc += 4 pc is calculated using signed arithmetic | "1.A sequence containing "BEQ" instruction using B-type format. 2. The driver is responsible of translating this sequence to pin-level transaction and driving it to the DUT. " | 1. A sequence with misalignment for "BEQ" instruction to ensure the functionality. 2. The driver shouldn't drive this transaction as a proper one for the DUT. | TBD | Assertion | TBD
RV32IM_CTI_2.5_12 | B-Type | BNE | Branch instructions compare 2 registers. BNE branch if rs1 and rs2 are equal or not equal. | bne rs1, rs2, imm[12:1] pc += Sext({imm[12:1], 1’b0}) if (rs1!=rs2) else pc += 4 pc is calculated using signed arithmetic | "1.A sequence containing "BNE" instruction using B-type format. 2. The driver is responsible of translating this sequence to pin-level transaction and driving it to the DUT. " | 1. A sequence with misalignment for "BNE" instruction to ensure the functionality. 2. The driver shouldn't drive this transaction as a proper one for the DUT. | TBD | Assertion | TBD
RV32IM_CTI_2.5_13 | B-Type | BLT | BLT take the branch if rs1 is less than rs2, using signed and unsigned comparison. | blt rs1, rs2, imm[12:1] pc += Sext({imm[12:1], 1’b0}) if (rs1 < rs2) else pc += 4 pc is calculated using signed arithmetic | "1.A sequence containing "BLT" instruction using B-type format. 2. The driver is responsible of translating this sequence to pin-level transaction and driving it to the DUT. " | 1. A sequence with misalignment for "BLT" instruction to ensure the functionality. 2. The driver shouldn't drive this transaction as a proper one for the DUT. | TBD | Assertion | TBD
RV32IM_CTI_2.5_14 | B-Type | BLTU | BLTU take the branch if rs1 is less than rs2, using signed and unsigned comparison. | bltu rs1, rs2, imm[12:1] pc += Sext({imm[12:1], 1’b0}) if (rs1 < rs2) else pc += 4 pc is calculated using unsigned arithmetic | "1.A sequence containing "BLTU" instruction using B-type format. 2. The driver is responsible of translating this sequence to pin-level transaction and driving it to the DUT. " | 1. A sequence with misalignment for "BLTU" instruction to ensure the functionality. 2. The driver shouldn't drive this transaction as a proper one for the DUT. | TBD | Assertion | TBD
RV32IM_CTI_2.5_15 | B-Type | BGE | BGE take the branch if rs1 is greater than or equal to rs2, using signed and unsigned comparison. | bge rs1, rs2, imm[12:1] pc += Sext({imm[12:1], 1’b0}) if (rs1 >= rs2) else pc += 4 pc is calculated using signed arithmetic | "1.A sequence containing "BGE" instruction using B-type format. 2. The driver is responsible of translating this sequence to pin-level transaction and driving it to the DUT. " | 1. A sequence with misalignment for "BGE" instruction to ensure the functionality. 2. The driver shouldn't drive this transaction as a proper one for the DUT. | TBD | Assertion | TBD
RV32IM_CTI_2.5_16 | B-Type | BGEU | BGEU take the branch if rs1 is greater than or equal to rs2, using signed and unsigned comparison. | bgeu rs1, rs2, imm[12:1] pc += Sext({imm[12:1], 1’b0}) if (rs1 >= rs2) else pc += 4 pc is calculated using unsigned arithmetic | "1.A sequence containing "BGEU" instruction using B-type format. 2. The driver is responsible of translating this sequence to pin-level transaction and driving it to the DUT. " | 1. A sequence with misalignment for "BGEU" instruction to ensure the functionality. 2. The driver shouldn't drive this transaction as a proper one for the DUT. | TBD | Assertion | TBD
RV32IM_CTI_2.5_17 | B-Type | BGT | BGT can be synthesized by reversing the operands to BLT. | blt rs2, rs1, imm[12:1] pc += Sext({imm[12:1], 1’b0}) if (rs2 < rs1) else pc += 4 pc is calculated using signed arithmetic | "1.A sequence containing "BGT" instruction using B-type format. 2. The driver is responsible of translating this sequence to pin-level transaction and driving it to the DUT. " | 1. A sequence with misalignment for "BGT" instruction to ensure the functionality. 2. The driver shouldn't drive this transaction as a proper one for the DUT. | TBD | Assertion | TBD
RV32IM_CTI_2.5_18 | B-Type | BGTU | BGTU can be synthesized by reversing the operands to BLTU. | bltu rs2, rs1, imm[12:1] pc += Sext({imm[12:1], 1’b0}) if (rs2 < rs1) else pc += 4 pc is calculated using unsigned arithmetic | "1.A sequence containing "BGTU" instruction using B-type format. 2. The driver is responsible of translating this sequence to pin-level transaction and driving it to the DUT. " | 1. A sequence with misalignment for "BGTU" instruction to ensure the functionality. 2. The driver shouldn't drive this transaction as a proper one for the DUT. | TBD | Assertion | TBD
RV32IM_CTI_2.5_19 | B-Type | BLE | BLE can be synthesized by reversing the operands to BGE. | bge rs2, rs1, imm[12:1] pc += Sext({imm[12:1], 1’b0}) if (rs2 >= rs1) else pc += 4 pc is calculated using signed arithmetic | "1.A sequence containing "BLE" instruction using B-type format. 2. The driver is responsible of translating this sequence to pin-level transaction and driving it to the DUT. " | 1. A sequence with misalignment for "BLE" instruction to ensure the functionality. 2. The driver shouldn't drive this transaction as a proper one for the DUT. | TBD | Assertion | TBD
RV32IM_CTI_2.5_20 | B-Type | BLEU | BLEU can be synthesized by reversing the operands to BGEU. | bgeu rs2, rs1, imm[12:1] pc += Sext({imm[12:1], 1’b0}) if (rs2 >= rs1) else pc += 4 pc is calculated using unsigned arithmetic | "1.A sequence containing "BLEU" instruction using B-type format. 2. The driver is responsible of translating this sequence to pin-level transaction and driving it to the DUT. " | 1. A sequence with misalignment for "BLEU" instruction to ensure the functionality. 2. The driver shouldn't drive this transaction as a proper one for the DUT. | TBD | Assertion | TBD
RV32IM_CTI_2.5_21 |  |  | Signed array bounds may be checked with a single BLTU instruction, since any negative index will compare greater than any nonnegative bound. |  |  |  | TBD | Assertion | TBD
RV32IM_CTI_2.5_22 |  |  | the RISC-V jump (JAL with rd=x0) instruction should always be used for unconditional branches instead of a conditional branch instruction with an always- true condition. RISC-V jumps are also PC-relative and support a much wider offset range than branches, and will not pollute conditional-branch prediction tables. |  |  |  | TBD | Assertion | TBD
RV32IM_CTI_2.5_23 |  |  | The conditional branch instructions will generate an instruction-address-misaligned exception if the target address is not aligned to a four-byte boundary and the branch condition evaluates to true. If the branch condition evaluates to false, the instruction-address-misaligned exception will not be raised. |  | Misaligned target address |  | TBD | Assertion | TBD
|  |  | Load & Store Instructions | Assembly | Checking Fields | Checking Type | Status | Checking Type | Status
RV32IM_LSI_2.6_1 |  |  | RV32I is a load-store architecture, where only load and store instructions access memory and arithmetic instructions only operate on CPU registers. RV32I provides a 32-bit address space that is byte-addressed. The EEI will define what portions of the address space are legal to access with which instructions (e.g., some addresses might be read only, or support word access only). Loads with a destination of x0 must still raise any exceptions and cause any other side effects even though the load value is discarded.
RV32IM_LSI_2.6_2 |  |  | The EEI will define whether the memory system is little-endian or big-endian. In RISC-V, endian- ness is byte-address invariant.
RV32IM_LSI_2.6_3 |  |  | In a system for which endianness is byte-address invariant, the following property holds: if a byte is stored to memory at some address in some endianness, then a byte-sized load from that address in any endianness returns the stored value. In a little-endian configuration, multibyte stores write the least-significant register byte at the lowest memory byte address, followed by the other register bytes in ascending order of their significance. Loads similarly transfer the contents of the lesser memory byte addresses to the less-significant register bytes. In a big-endian configuration, multibyte stores write the most-significant register byte at the lowest memory byte address, followed by the other register bytes in descending order of their significance. Loads similarly transfer the contents of the greater memory byte addresses to the less-significant register bytes.
RV32IM_LSI_2.6_4 |  |  | Load and store instructions transfer a value between the registers and memory. Loads are encoded in the I-type format and stores are S-type. The effective address is obtained by adding register rs1 to the sign-extended 12-bit offset. Loads copy a value from memory to register rd. Stores copy the value in register rs2 to memory.
RV32IM_LSI_2.6_5 | I-Type | LW | The LW instruction loads a 32-bit value from memory into rd. | lw rd, rs1, imm[11:0] rd = Sext(M[rs1+Sext(imm[11:0])][0:31]) rd is calculated using signed arithmetic | 1.A sequence containing "LW" instruction using I-type format. 2. The driver is responsible of translating this sequence to pin-level transaction and driving it to the DUT. | 1. A sequence with misalignment for "LW" instruction to ensure the functionality. 2. The driver shouldn't drive this transaction as a proper one for the DUT. | TBD | Assertion | TBD
RV32IM_LSI_2.6_6 | I-Type | LH | LH loads a 16-bit value from memory, then sign-extends to 32-bits before storing in rd. | lh rd, rs1, imm[11:0] rd = Sext(M[rs1+Sext(imm[11:0])][0:15]) rd is calculated using signed arithmetic | 1.A sequence containing "LH" instruction using I-type format. 2. The driver is responsible of translating this sequence to pin-level transaction and driving it to the DUT. | 1. A sequence with misalignment for "LH" instruction to ensure the functionality. 2. The driver shouldn't drive this transaction as a proper one for the DUT. | TBD | Assertion | TBD
RV32IM_LSI_2.6_7 | I-Type | LHU | LHU loads a 16-bit value from memory but then zero extends to 32-bits before storing in rd. | lhu rd, rs1, imm[11:0] rd = Zext(M[rs1+Sext(imm[11:0])][0:15]) rd is calculated using unsigned arithmetic | 1.A sequence containing "LHU" instruction using I-type format. 2. The driver is responsible of translating this sequence to pin-level transaction and driving it to the DUT. | 1. A sequence with misalignment for "LHU" instruction to ensure the functionality. 2. The driver shouldn't drive this transaction as a proper one for the DUT. | TBD | Assertion | TBD
RV32IM_LSI_2.6_8 | I-Type | LB | LB are defined analogously for 8-bit values. | lb rd, rs1, imm[11:0] rd = Sext(M[rs1+Sext(imm[11:0])][0:7]) rd is calculated using signed arithmetic | 1.A sequence containing "LB" instruction using I-type format. 2. The driver is responsible of translating this sequence to pin-level transaction and driving it to the DUT. | 1. A sequence with misalignment for "LB" instruction to ensure the functionality. 2. The driver shouldn't drive this transaction as a proper one for the DUT. | TBD | Assertion | TBD
RV32IM_LSI_2.6_9 | I-Type | LBU | LBU are defined analogously for 8-bit values. | lbu rd, rs1, imm[11:0] rd = Zext(M[rs1+Sext(imm[11:0])][0:7]) rd is calculated using unsigned arithmetic | 1.A sequence containing "LBU" instruction using I-type format. 2. The driver is responsible of translating this sequence to pin-level transaction and driving it to the DUT. | 1. A sequence with misalignment for "LBU" instruction to ensure the functionality. 2. The driver shouldn't drive this transaction as a proper one for the DUT. | TBD | Assertion | TBD
RV32IM_LSI_2.6_10 | S-Type | SW | The SW instructions store 32-bit values from the low bits of register rs2 to memory. | sw rs1, rs2, imm[11:0] M[rs1+Sext(imm[11:0])][0:31] = rs2[0:31] | 1.A sequence containing "SW" instruction using S-type format. 2. The driver is responsible of translating this sequence to pin-level transaction and driving it to the DUT. | 1. A sequence with misalignment for "SW" instruction to ensure the functionality. 2. The driver shouldn't drive this transaction as a proper one for the DUT. | TBD | Assertion | TBD
RV32IM_LSI_2.6_11 | S-Type | SH | The SH instructions store 16-bit values from the low bits of register rs2 to memory. | sh rs1, rs2, imm[11:0] M[rs1+Sext(imm[11:0])][0:15] = rs2[0:15] | 1.A sequence containing "SH" instruction using S-type format. 2. The driver is responsible of translating this sequence to pin-level transaction and driving it to the DUT. | 1. A sequence with misalignment for "SH" instruction to ensure the functionality. 2. The driver shouldn't drive this transaction as a proper one for the DUT. | TBD | Assertion | TBD
RV32IM_LSI_2.6_12 | S-Type | SB | The SB instructions store 8-bit values from the low bits of register rs2 to memory. | sb rs1, rs2, imm[11:0] M[rs1+Sext(imm[11:0])][0:7] = rs2[0:7] | 1.A sequence containing "SB" instruction using S-type format. 2. The driver is responsible of translating this sequence to pin-level transaction and driving it to the DUT. | 1. A sequence with misalignment for "SB" instruction to ensure the functionality. 2. The driver shouldn't drive this transaction as a proper one for the DUT. | TBD | Assertion | TBD
RV32IM_LSI_2.6_13 |  |  | Regardless of EEI, loads and stores whose effective addresses are naturally aligned shall not raise an address-misaligned exception. Loads and stores where the effective address is not naturally aligned to the referenced datatype (i.e., on a four-byte boundary for 32-bit accesses, and a two-byte boundary for 16-bit accesses) have behavior dependent on the EEI.
RV32IM_LSI_2.6_14 |  |  | An EEI may not guarantee misaligned loads and stores are handled invisibly. In this case, loads and stores that are not naturally aligned may either complete execution successfully or raise an exception. The exception raised can be either an address-misaligned exception or an access-fault exception. For a memory access that would otherwise be able to complete except for the misalignment, an access exception can be raised instead of an address-misaligned exception if the misaligned access should not be emulated, e.g., if accesses to the memory region have side effects. When an EEI does not guarantee misaligned loads and stores are handled invisibly, the EEI must define if exceptions caused by address misalignment result in a contained trap (allowing software running inside the execution environment to handle the trap) or a fatal trap (terminating execution).
RV32IM_LSI_2.6_15 |  |  | Even when misaligned loads and stores complete successfully, these accesses might run extremely slowly depending on the implementation (e.g., when implemented via an invisible trap). Further more, whereas naturally aligned loads and stores are guaranteed to execute atomically, misalignedloads and stores might not, and hence require additional synchronization to ensure atomicity.
|  |  | Memory Ordering Instructions | Assembly | Checking Fields | Checking Type | Status | Checking Type | Status
RV32IM_MO_2.7_1 |  |  | The I extension uses FENCE protocol to order predeccessor and successor (Device I/O or Memory R/W) ooperations to prevent possible faulty memory accessing between different harts or even different I/O devices. | TBD: requires specification of the CV32E40P execution environment interface. | 1. The driver should drive STANDARD FENCE Instruction between each consecuitive I/O memory accessing. 2. The driver should drive TSO FENCE instruction between each consecutive I/O memory accessing. | 1. The driver should NOT drive STANDARD FENCE Instruction between each consecuitive I/O memory accessing. 2. The driver should NOT drive TSO FENCE instruction between each consecutive I/O memory accessing. | TBD | Assertion | TBD
RV32IM_MO_2.7_2 |  |  | The EEI should inherrently determine which operations are allowed to access I/O devices memory portions |  |  |  | TBD | Assertion | TBD
RV32IM_MO_2.7_3 |  |  | There are (2) FENCE (fm) modes (STANDARD & TSO) |  |  |  | TBD | Assertion | TBD
RV32IM_MO_2.7_4 | MISC-MEM | FENCE | STANDARD FENCE mode treats all load and store NON-AMO operations the same, so the successor set HAS to wait for the entire predecessor set to finish before starting (fm filed = 4'b0000) |  |  |  | TBD | Assertion | TBD
RV32IM_MO_2.7_5 | MISC-MEM | TSO FENCE | TSO FENCE mode treats the loads and stores respictively, so the loads only wait other loads & the same for stores (fm filed = 4'b1000) |  |  |  | TBD | Assertion | TBD
RV32IM_MO_2.7_6 |  |  | The rest of the fm field values are reserved for future use |  |  |  | TBD | Assertion | TBD
RV32IM_MO_2.7_7 |  |  | Base Implementations that are not aware of newer FENCE modes e.g. TSO should ignore the fm field bits that are set to support backward compatability |  |  |  | TBD | Assertion | TBD
RV32IM_MO_2.7_8 |  |  | Base Implementations that are aware of some of the newer FENCE modes e.g. TSO should also ignore the rest of the reserved fm field bits to support forward compatability |  |  |  | TBD | Assertion | TBD
RV32IM_MO_2.7_9 |  |  | Base Implementations should treat all reserved configurations as STANDARD FENCE mode e.g. (fm field = 4'b0000) |  |  |  | TBD | Assertion | TBD
RV32IM_MO_2.7_10 |  |  | All RISCV Implementations separate I/O Memory Accessing order from R/W Memory Accessing order |  |  |  | TBD | Assertion | TBD
RV32IM_MO_2.7_11 |  |  | Simple Implementations can Ignore the predecessory & successor field and always execute a conservative FENCE |  |  |  | TBD | Assertion | TBD
|  |  | System Instructions | Assembly | Checking Fields | Checking Type | Status | Checking Type | Status
RV32IM_SYS_2.8_1 |  |  | SYSTEM instructions should be encoded using I-Type Instruction format |  | Not supported
RV32IM_SYS_2.8_2 |  |  | There are 2 Types of SYSTEM instructions, 1. Atomicalyl read-write-modify CSRs 2. read-write-modify PRIV instructions |  | Not supported
RV32IM_SYS_2.8_3 | SYSTEM | ECALL | The ECALL instruction: used to request a SERVICE REQUEST where the transfer of control to a more privleged controller (user/OS) to execute a needed operation |  | Not supported
RV32IM_SYS_2.8_4 | SYSTEM | ECALL | The ECALL parameters for SERIVCE REQUEST is determined by the EEI |  | Not supported
RV32IM_SYS_2.8_5 | SYSTEM | EBREAK | The EBREAK instruction is used to cause execution to stop and hand control to the debugger |  | Not supported
RV32IM_SYS_2.8_6 | SYSTEM | EBREAK | EBREAK is also used for semihosting (to hand control to the HOST that is connected through the debugger to do a certain operation that the CORE cannot do by itself) |  | Not supported
RISCV RV32 "M" Extension
|  |  | Multiplication Instructions | Assembly | Checking Fields | Checking Type | Status | Checking Type | Status
RV32IM_IS_7.1_1 | R-Type | MUL | MUL performs SIGNED XLEN - SIGNED XLEN multiplication between rs1 & rs2 and places the lower XLEN bits in rd | mul rd, rs1, rs2 x[rd] = x[rs1] * x[rs2] Arithmetic overflow is ignored. | 1.A sequence containing "MUL" instruction using R-type format. 2. The driver is responsible of translating this sequence to pin-level transaction and driving it to the DUT. | 1. A sequence with misalignment for "MUL" instruction to ensure the functionality. 2. The driver shouldn't drive this transaction as a proper one for the DUT. | TBD | Assertion
RV32IM_IS_7.1_2 | R-Type | MULH | MULH performs SIGNED XLEN - SIGNED XLEN multiplication between rs1 & rs2 and places the upper XLEN bits in rd | mulh rd, rs1, rs2 x[rd] = (x[rs1] * x[rs2]) >>s XLEN Both rs1 and rs2 treated as signed numbers | 1.A sequence containing "MULH" instruction using R-type format. 2. The driver is responsible of translating this sequence to pin-level transaction and driving it to the DUT. | 1. A sequence with misalignment for "MULH" instruction to ensure the functionality. 2. The driver shouldn't drive this transaction as a proper one for the DUT. | TBD | Assertion
RV32IM_IS_7.1_3 | R-Type | MULHU | MULHU performs UNSIGNED XLEN - UNSIGNED XLEN multiplication between rs1 & rs2 and places the upper XLEN bits in rd | mulhu rd, rs1, rs2 x[rd] = (x[rs1] * x[rs2]) >> XLEN Both rs1 and rs2 treated as unsigned numbers | 1.A sequence containing "MULHU" instruction using R-type format. 2. The driver is responsible of translating this sequence to pin-level transaction and driving it to the DUT. | 1. A sequence with misalignment for "MULHU" instruction to ensure the functionality. 2. The driver shouldn't drive this transaction as a proper one for the DUT. | TBD | Assertion
RV32IM_IS_7.1_4 | R-Type | MULHSU | MULH[S][U] performs SIGNED XLEN - UNSIGNED XLEN multiplication between rs1 & rs2 and places the upper XLEN bits in rd | mulhsu rd, rs1, rs2 x[rd] = (x[rs1] * x[rs2]) >>s XLEN rs1 treated as signed number, rs2 treated as unsigned number | 1.A sequence containing "MULHSU" instruction using R-type format. 2. The driver is responsible of translating this sequence to pin-level transaction and driving it to the DUT. | 1. A sequence with misalignment for "MULHSU" instruction to ensure the functionality. 2. The driver shouldn't drive this transaction as a proper one for the DUT. | TBD | Assertion
RV32IM_IS_7.1_5 |  |  | The recommended sequence to get the full value 2xLEN of XLEN x XLEN is to use 1. (MULH[S][U] rdh rs1 rs2) 2. (MUL rdh rs1 rs2) source register specifiers must be in same order and rdh cannot be the same as rs1 or rs2 |  |  |  | TBD | Assertion
|  |  | Division Instructions | Assembly | Checking Fields | Checking Type | Status | Checking Type | Status
RV32IM_IS_7.2_1 | R-Type | DIV | DIV performs SIGNED XLEN - SIGNED XLEN division between rs1 by rs2 bits in rd rounding towards 0 | div rd, rs1, rs2 x[rd] = x[rs1] / x[rs2] rd is calculated using signed arithmetic; rounding towards zero | 1. Implementation of an assembely program that invokes and runs the DIV, DIVU, REM and REMU, instructions in correct and incorrect order. 2. Implementation of an assembely program that invokes corner cases like (Division by zero & highest negative overflow) |  | TBD | Assertion
RV32IM_IS_7.2_2 | R-Type | REM | REM SIGNED XLEN - SIGNED XLEN provides the reminder of the divison | rem rd, rs1, rs2 x[rd] = x[rs1] % x[rs2] rd is calculated using signed arithmetic; remainder from the same division than DIV (the sign of rd equals the sign of rs1) |  |  | TBD | Assertion
RV32IM_IS_7.2_3 | R-Type | DIVU | DIVU performs UNSIGNED XLEN - UNSIGNED XLEN division between rs1 by rs2 bits in rd rounding towards 0 | divu rd, rs1, rs2 x[rd] = x[rs1] / x[rs2] rd is calculated using unsigned arithmetic; rounding towards zero |  |  | TBD | Assertion
RV32IM_IS_7.2_4 | R-Type | REMU | REMU UNSIGNED XLEN - UNSIGNED XLEN provides the reminder of the divison | remu rd, rs1, rs2 x[rd] = x[rs1] % x[rs2] rd is calculated using unsigned arithmetic; remainder from the same division than DIVU |  |  | TBD | Assertion
RV32IM_IS_7.2_5 |  |  | The recommended code sequence is: DIV[U] rdq, rs1, rs2; REM[U] rdr, rs1, rs2 |  |  |  | TBD | Assertion
RV32IM_IS_7.2_6 |  |  | The result of division by zero has all bits set…e.g. DIV/DIVU rs1/rs2 = x/0 = 32'hFFFF |  |  |  | TBD | Assertion
RV32IM_IS_7.2_7 |  |  | The result of reminder of division by zero equals the dividend…e.g. REM/REMU rs1/rs2 = x/0 = x |  |  |  | TBD | Assertion
RV32IM_IS_7.2_8 |  |  | signed DIV overflow: in case of highest -ve value divided by -1 is equal to the dividend e.g. (-2^31) / -1 = -(2^31) |  |  |  | TBD | Assertion
ID | DIRECTION |  | Design Component Description |  | Implementation
CORE DETAILS
|  |  | Introduction | Assembly | Checking Fields | Checking Type | Status | Checking Type | Status
RV32IM_In_1 |  |  | CV32E40P is a 4-stage, in-order processor core based on the 32-bit RISC-V architecture.
RV32IM_In_2 |  |  | Extends the standard RISC-V ISA with extra instructions like hardware loops, post-increment loads/stores, additional ALU ops, and SIMD support.
RV32IM_In_3 |  |  | Includes also an optional FPU (Floating point unit).
RV32IM_In_4 |  |  | The CV32E40P core is designed to be configurable, allowing specific features to be enabled or disabled through parameters.
RV32IM_In_5 | Extensions | C | Standard Extension for Compressed Instructions
RV32IM_In_6 |  | M | Standard Extension for Integer Multiplication and Division
RV32IM_In_7 |  | Zicntr | Performance Counters
RV32IM_In_8 |  | Zicsr | Control and Status Register Instructions
RV32IM_In_9 |  | Zifencei | Instruction-Fetch Fence
RV32IM_In_10 |  | F | Single-Precision Floating-Point using F registers
RV32IM_In_11 |  | Zfinx | Single-Precision Floating-Point using X registers
RV32IM_In_12 |  |  | Compliant with the OBI (Open Bus Interface) protocol.
RV32IM_In_13 |  |  | Can be Interfaced with industry-standard protocols like AMBA AXI and AHB.
RV32IM_In_14 |  |  | Only one interrupt could be active at a time.
RV32IM_In_15 |  |  | Extended to support 16 custom "fast" interrupt lines, in addition to the standard 3 (software, timer, external), for a total of 19 interrupt lines. All interrupts can be active simultaneously. Interrupt priority and per-interrupt enable bits are controlled internally within the core via the CLINT definition.
|  |  | Core Integration | Assembly | Checking Fields | Checking Type | Status | Checking Type | Status
RV32IM_CI_1 |  |  | The cv32e40p_top module instantiates: 1. The cv32e40p_core (main processor core). 2. fpnew_top module (Floating-Point Unit).
RV32IM_CI_2 |  |  | cv32e40p_top allows for easy enable/disable of the FPU via a parameter.
RV32IM_CI_3 |  |  | Parameters overriding to control features like Enable Floating Point Unit (FPU), Number of pipeline registers for Floating-Point addition and multiplication instructions ..., etc.
RV32IM_CI_4 |  |  | Simulation-only implementation of the clock gating cell is provided in the file: cv32e40p_sim_clock_gate.sv
|  |  | Interrupts | Assembly | Checking Fields | Checking Type | Status | Checking Type | Status
RV32IM_Intr_1 |  |  | The core sets mepc CSR to the current program counter and saves mstatus.MIE to mstatus.MPIE when entering an interrupt or exception handler
RV32IM_Intr_2 |  |  | irq_i[31:0] is a level-sensitive active high interrupt inputs.
RV32IM_Intr_3 |  |  | irq_i[15:12], irq_i[10:8], irq_i[6:4], and irq_i[2:0] should be tied to 0 externally.
RV32IM_Intr_4 |  |  | irq_i[11] is the Machine External Interrupt (MEI). irq_i[7] is the Machine Timer Interrupt (MTI). irq_i[3] is the Machine Software Interrupt (MSI).
RV32IM_Intr_5 |  |  | (mie) and (mip) control the custom interrupts which are in irq_i[31:16].
RV32IM_Intr_6 |  |  | Reseting casuese all interrupts to be disabled.
RV32IM_Intr_7 |  |  | Setting the corresponding individual interrupt enable bit in the (mie) CSR.
RV32IM_Intr_8 |  |  | Highest priority interrupt is given to the one with the highest ID Priority order: irq_i[31], irq_i[30], ..., irq_i[16], irq_i[11], irq_i[3], irq_i[7]
RV32IM_Intr_9 |  |  | Debug Mode make all interrupts ignored, regardless of the state of mstatus.MIE and the contents of the mie CSR.
|  |  | Debug & Trigger | Assembly | Checking Fields | Checking Type | Status | Checking Type | Status
RV32IM_DT_4 |  |  | Debug Mode can be entered by one of the following conditions: 1. External debug event using the debug_req_i signal 2. Trigger Module match event 3. ebreak instruction when not in Debug Mode and when DCSR.EBREAKM == 1 |  | check expected flags in debug mode |  |  | Assertion | TBD
RV32IM_DT_5 |  |  | The debug_req_i is synchronous to clk_i and requires a minimum assertion of one clock period to enter Debug Mode
RV32IM_DT_6 |  |  | debug_havereset_o, debug_running_o and debug_mode_o signals provide the operational status of the core to the debug module. The assertion of these signals is mutually exclusive. |  | The assertion of these signals is mutually exclusive. |  |  | Assertion | TBD
RV32IM_DT_7 |  |  | debug_havereset_o is used to signal that the CV32E40P has been reset. |  | debug_havereset_o is set high during the assertion of rst_ni. It will be cleared low a few (unspecified) cycles after rst_ni has been deasserted and fetch_enable_i has been sampled high. |  |  | Assertion | TBD
RV32IM_DT_8 |  |  | debug_running_o is used to signal that the CV32E40P is running normally. |  | check high in normal mode |  |  | Assertion | TBD
RV32IM_DT_9 |  |  | debug_halted_o is used to signal that the CV32E40P is in debug mode. |  | check high in debug mode |  |  | Assertion | TBD
RV32IM_DT_10 |  |  | If debug_req_i is asserted after rst_ni deassertion and before or coincident with the assertion of fetch_enable_i, then the CV32E40P is guaranteed to transition straight from its unavailable state into its halted state. |  | debug_halted_o is high |  |  | Assertion | TBD
RV32IM_DT_11 |  |  | If debug_req_i is asserted during the running state, the core will eventually transition into the halted state (typically after a couple of cycles). |  | debug_halted_o is high |  |  | Assertion | TBD
RV32IM_DT_12
RV32IM_DT_13
RV32IM_DT_14 |  |  | the CV32E40P experiences a 1-cycle penalty on the following hazards: 1-Load data hazard in case the instruction immediately following a load uses the result of that load Jump register (jalr) data hazard in case that a jalr depends on the result of an immediately preceding instruction 3-FPU data hazard when FPU_*_LAT = 1 in case the instruction immediately following a FPU one (except FDIV/FSQRT) uses the result of the FPU |  | check stall occurred correctly | Scoreboard | TBD
|  |  | Pipeline Details | Assembly | Checking Fields | Checking Type | Status | Checking Type | Status
RV32IM_PD_1 |  |  | CV32E40P has a 4-stage in-order completion pipeline, the 4 stages are: Instruction Fetch (IF), Instruction Decode (ID), Execute (Ex), and Writeback (WB)
RV32IM_PD_2 |  |  | Instruction Fetch (IF) fetches instructions from memory via an aligning prefetch buffer, capable of fetching 1 instruction per cycle if the instruction side memory system allows. |  | The proper fetching of each instruction | Scoreboard | TBD
RV32IM_PD_3 |  |  | Instruction Decode (ID) decodes fetched instruction and performs required register file reads. Jumps are taken from the ID stage. |  | Read from register file, address after Jump instruction | Scoreboard | TBD | Assertion
RV32IM_PD_4 |  |  | Execute (EX) executes the instructions. The EX stage contains the ALU, Multiplier and Divider.
RV32IM_PD_5 |  |  | Multi-cycle instructions will stall this stage until they are complete. |  | A sequence executing multi-cycle instruction and check the proper stalling of the system. | Scoreboard | TBD
RV32IM_PD_6 |  |  | The ALU, Multiplier and Divider instructions write back their result to the register file from the EX stage. |  | The results of various operations | Scoreboard
RV32IM_PD_7 |  |  | The address generation part of the load-store-unit (LSU) is contained in EX as well. |  | The address generated | Scoreboard | TBD
RV32IM_PD_8 |  |  | The FPU writes back its result at EX stage as well through this ALU/Mult/Div register file write port when FPU_*_LAT is either 0 cycle or greater than 1 cycle. |  | The proper execution of FPU operations
RV32IM_PD_9 |  |  | There are few exceptions to this FPU priority over ALU/Mult/Div:i) There is a multi-cycle MULH in EX. ii) There is a Misaligned LOAD/STORE in EX. iii) There is a Post-Increment LOAD/STORE in EX. |  | Handling these exceptions. (Various sequences for these 3 scenarios and check there is no stalling in EX.) | Scoreboard | TBD
RV32IM_PD_10 |  |  | In those 3 exceptions above, EX will not be stalled, FPU result (and flags) are memorized and will be written back in the register file (and FPU CSR) as soon as there is no conflict anymore. |  | Handling these exceptions. |  | TBD | Assertion
RV32IM_PD_11 |  |  | Writeback (WB) writes the result of Load instructions back to the register file. |  |  |  | TBD | Assertion
RV32IM_PD_12 |  |  | the CV32E40P experiences a 1-cycle penalty on the following hazard: Load data hazard in case the instruction immediately following a load uses the result of that load. |  |  |  | TBD | Assertion
RV32IM_PD_13 |  |  | the CV32E40P experiences a 1-cycle penalty on the following hazard: Jump register (jalr) data hazard in case that a jalr depends on the result of an immediately preceding instruction |  |  |  | TBD | Assertion
|  |  | Instruction Fetch | Assembly | Checking Fields
Signal |  |  | Desciption
instr_addr_o[31:0] |  |  | Address, word aligned
instr_req_o |  |  | Request valid, will stay high until instr_gnt_i is high for one cycle
instr_gnt_i |  |  | The other side accepted the request. instr_addr_o may change in the next cycle.
instr_rvalid_i |  |  | instr_rdata_i holds valid data when instr_rvalid_i is high. This signal will be high for exactly one cycle per request.
instr_rdata_i[31:0] |  |  | Data read from memory
RV32IM_IF_1 |  |  | Instruction Fetch stage supplies one instruction per cycle to instruction decode (ID) stage if external bus interface is able to serve one fetch request per cycle
RV32IM_IF_2 |  |  | Prefetcher is used to fetch instructions via external bus interface
RV32IM_IF_3 |  |  | Prefetch buffer stores 32-bit word-alligned instructions in a FIFO with preset DEPTH parameter where DEPTH is the amount of instructions that can be prefetched and has default value of 2
RV32IM_IF_4 |  |  | IF interface performs word-aligned instruction fetches only. Misaligned instruction fetches are handled by performing two separate word-aligned instruction fetches. The LSB of the instruction address is ignored internally.
RV32IM_IF_5 |  |  | instruction fetch interface does not implement the following optional OBI signals: we, be, wdata, auser, wuser, aid, rready, err, ruser, rid. These signals can be thought of as being tied off as specified in the OBI specification.
RV32IM_IF_6 |  |  | Back-to-back Memory Transactions Multiple Outstanding Memory Transactions
RISCV RV32IM LSU
|  |  | LOAD & STORES INTERFACE | Assembly | Checking Fields
Signal | DIRECTION |  | Description
data_addr_o[31:0] | output |  | Address
data_req_o | output |  | Request valid, will stay high until data_gnt_i is high for one cycle
data_gnt_i | input |  | The other side accepted the request. data_addr_o may change in the next cycle.
data_we_o | output |  | Write Enable, high for writes, low for reads. Sent together with data_req_o
data_be_o[3:0] | output |  | Byte Enable. Is set for the bytes to write/read, sent together with data_req_o
data_wdata_o[31:0] | output |  | Data to be written to memory, sent together with data_req_o
data_rvalid_i | input |  | data_rvalid_i will be high for exactly one cycle to signal the end of the response phase of for both read and write transactions. For a read transaction data_rdata_i holds valid data when data_rvalid_i is high.
data_rdata_i[31:0] | input |  | Data read from memory
|  |  | OBI PROTOCL COMMUNICATION WITH DATA MEMORY |  | Checking Fields
RV32IM_LSU_1 |  |  | data_req_o is to stay high until data_gnt_i is asserted for 1 cycle, signaling the end of this L/S |  | 1. Generating the input stimulus in accordance to the OBI Protocol & The expalained processes. 2. The driver is responsible of translating this sequence to pin-level transaction and driving it to the DUT.
RV32IM_LSU_2 |  |  | After data_gnt_i is asserted fr 1 cycle, the address may change to start a new L/S
RV32IM_LSU_3 |  |  | The data which is sent on data_wdata_o gets stored in the memory in the data_addr_o location -> mem[data_addr_o] <= data_wdata_o
RV32IM_LSU_4 |  |  | The memory loads the data in the data_addr_o location into the data_rdata_i -> mem[data_addr_o] <= data_wdata_o
RV32IM_LSU_5 |  |  | data_we_o is high for store operations and low for load operations
RV32IM_LSU_6 |  |  | data_be_o is set for the bytes that are to be stored/loaded
RV32IM_LSU_7 |  |  | data_rvalid_i is asserted at the end of the L/S instruction and signals the validity of the transaction
RV32IM_LSU_8 |  |  | [In case] of Load operation, data_rvalid_i determines the validity of a Load operation, the data_rdata_i is checked for validity,
RV32IM_LSU_9 |  |  | The LSU never raises exceptions for misaligned addresses
RV32IM_LSU_10 |  |  | All LSU scenarios are handled in a single bus transaction
RV32IM_LSU_11 |  |  | [In case] of misaglined addresses, the LSU splits the transaction into 2 bus transactions for these scenarios: Load/store of a word for a non-word-aligned address Load/store of a halfword crossing a word address boundary e.g. L/S Address = 0x1002, the correct alignment is either 0x1000 or 0x1003, so the LSU does the folowing: 1. The first rounds down the misalignment and loads/stores from 0x1000 to 1003 2. The second rounds up the misalignment and loads/stores from 01x003 to 1007 |  | 1. Generating the input stimulus in accordance to the OBI Protocol & The expalained processes but with MISALIGNED address to check the LSU Correction Mechanism that splits the transaction into 2 transactions. 2. The driver is responsible of translating this sequence to pin-level transaction and driving it to the DUT.
RV32IM_LSU_12 |  |  | The OBI protocol is used by the LSU to communicate with he memory |  | 1. Generating the input stimulus in accordance to the OBI Protocol & The expalained processes for 2 OUSTANDING Transactions. 2. The driver is responsible of translating this sequence to pin-level transaction and driving it to the DUT over 2 CLOCK CYCLES.
RV32IM_LSU_13 |  |  | The data interface can generate upto only 2 outstanding transactions pending responses to start generating again
RV32IM_LSU_14 |  |  | The data interface does not implement the following optional OBI signals: auser, wuser, aid, rready, err, ruser, rid. These signals can be thought of as being tied off as specified in the OBI specification.
RV32IM_LSU_15 |  |  | The outstanding transactions responses have to be in the order they were sent by
RV32IM_LSU_16 |  |  | The LSU is responsible for checking the validity of the responses and the completion of the transactions by using its own information
RV32IM_LSU_17 |  |  | Post-Incrementing is available and can be used to internally increment offset of consecutive load and stores |  | NOT SUPPORTED
|  |  | BASIC MEMORY TRANSACTIONS | Illustrations for more details | Checking Fields
RV32IM_LSU_17 |  |  | at T2: 1. data_req_o is asserted 2. data_addr_o value is chosen 3. data_we_o is set to either READ/WRITE 4. [In case] of WRITE: data_wdata_o is filled with the value to be written wait for the request to be answered with grant by data_gnt_i) at T3: 1. data_gnt_i ias asserted for 1 cycle at T4: 1. data_gnt_i is de-asserted 2. data_req_o is de-asserted 3. data_addr_o may change 4. data_wdata_o may change 5. data_we_o may change 6. data_be_o may change at T5 1. data_rvalid_i is either asserted if the transfer was a success 2. data_rdata_i is loaded with the value of the load operation |  | 1. Generating the input stimulus in accordance to the OBI Protocol & The expalained processes to mimic the BASIC MEMORY TRANSFER. 2. The driver is responsible of translating this sequence to pin-level transaction and driving it to the DUT.
|  |  | BACK TO BACK MEMORY TRANSACTIONS | Illustrations for more details | Checking Fields
RV32IM_LSU_18 |  |  | at T2: 1. data_req_o is asserted for 2 cycles 2. data_gnt_i ias asserted for 2 cycles 3. data_addr_o value is chosen 4. data_we_o is set to either READ/WRITE 5. [In case] of WRITE: data_wdata_o is filled with the value to be written wait for the request to be answered with grant by data_gnt_i) at T3: 1. data_gnt_i remains asserted 2. data_req_o remains asserted 3. data_addr_o may change (for 2nd memory transaction) 4. data_wdata_o may change (for 2nd memory transaction) 5. data_we_o may change (for 2nd memory transaction) 6. data_be_o may change (for 2nd memory transaction) at T4: 1. data_gnt_i is de-asserted 2. data_req_o is de-asserted 1. data_rvalid_i is either asserted if the transfer was a success (for 1st memory transaction) 2. data_rdata_i is loaded with the value of the load operation (for 1st memory transaction) at T5: 1. data_rvalid_i is either asserted if the transfer was a success (for 2nd memory transaction) 2. data_rdata_i is loaded with the value of the load operation (for 2nd memory transaction) |  | 1. Generating the input stimulus in accordance to the OBI Protocol & The expalained processes to mimic the BACK-to-BACK MEMORY TRANSFER. 2. The driver is responsible of translating this sequence to pin-level transaction and driving it to the DUT.
|  |  | SLOW RESPONSE MEMORY TRANSACTIONS | Illustrations for more details | Checking Fields
RV32IM_LSU_19 |  |  | at T2: 1. data_req_o is asserted 2. data_addr_o value is chosen 3. data_we_o is set to either READ/WRITE 4. [In case] of WRITE: data_wdata_o is filled with the value to be written wait for the request to be answered with grant by data_gnt_i) at T4: 1. data_gnt_i ias asserted for 1 cycle at T5: 1. data_gnt_i is de-asserted 2. data_req_o is de-asserted 3. data_addr_o may change 4. data_wdata_o may change 5. data_we_o may change 6. data_be_o may change at T6: 1. data_rvalid_i is either asserted if the transfer was a success 2. data_rdata_i is loaded with the value of the load operation |  | 1. Generating the input stimulus in accordance to the OBI Protocol & The expalained processes to mimic the SLOW RESPONSE MEMORY TRANSFER. 2. The driver is responsible of translating this sequence to pin-level transaction and driving it to the DUT.
|  |  | MULTIPLE OUTSTANDING MEMORY TRANSACTIONS | Illustrations for more details | Checking Fields
RV32IM_LSU_20 |  |  | at T2: 1. data_req_o is asserted for 2 cycles 3. data_addr_o value is chosen 4. data_we_o is set to either READ/WRITE 5. [In case] of WRITE: data_wdata_o is filled with the value to be written wait for the request to be answered with grant by data_gnt_i) at T3: 2. data_req_o remains asserted 3. data_addr_o may change (for 2nd memory transaction) 4. data_wdata_o may change (for 2nd memory transaction) 5. data_we_o may change (for 2nd memory transaction) 6. data_be_o may change (for 2nd memory transaction) at T4: 1. data_req_o is de-asserted at T5: 1. data_gnt_i is asserted 1. data_rvalid_i is either asserted if the transfer was a success (for 1st memory transaction) 2. data_rdata_i is loaded with the value of the load operation (for 1st memory transaction) at T6: 1. data_req_o is asserted for 1 cycles 3. data_addr_o may change (for 3rd memory transaction) 4. data_wdata_o may change (for 3rd memory transaction) 5. data_we_o may change (for 3rd memory transaction) 6. data_be_o may change (for 3rd memory transaction) 7. data_rvalid_i is either asserted if the transfer was a success (for 2nd memory transaction) 8. data_rdata_i is loaded with the value of the load operation (for 2nd memory transaction) at T7: 1. data_req_o is de-asserted 2. data_rvalid_i is either asserted if the transfer was a success (for 2nd memory transaction) 3. data_rdata_i is loaded with the value of the load operation (for 2nd memory transaction) |  | 1. Generating the input stimulus in accordance to the OBI Protocol & The expalained processes to mimic the MULTIPLE OUTSTANDINGMEMORY TRANSFER. 2. The driver is responsible of translating this sequence to pin-level transaction and driving it to the DUT.
|  |  | Memory |  | Checking Fields
RV32IM_MEM_1.4_1 |  |  | A single, byte-addressable memory space of size 2^XLEN bytes per hart. |  | Perform a memory access using an address value that exceeds the representable limit of the address space by one unit.
RV32IM_MEM_1.4_2 |  |  | Address space is circular, wrapping around on overflow. Memory address computations done by the hardware ignore overflow and instead wrap around modulo 2^XLEN. The byte at address 2^XLEN −1 is adjacent to the byte at address zero
RV32IM_MEM_1.4_3 |  |  | Memory accesses must be aligned according to these sizes(e.g., word accesses on 4-byte boundaries), and misaligned access behavior should be checked per the execution environment's rules.
RV32IM_MEM_1.4_4 |  |  | Address space includes vacant areas, main memory, and I/O-mapped regions.
RV32IM_MEM_1.4_5 |  |  | The execution environment defines the address map, including memory regions that may be vacant, used as main memory, or mapped to I/O devices.
RV32IM_MEM_1.4_6 |  |  | Main memory accesses have no side effects, while I/O accesses may cause visible changes.
RV32IM_MEM_1.4_7 |  |  | Instruction fetch always performs an implicit memory read. The regions accessible for instruction fetches may differ from those available for data loads and stores.
RV32IM_MEM_1.4_8 |  |  | If a memory access is attempted at an inaccessible or vacant address, the hardware must raise an exception.
RV32IM_MEM_1.4_9 |  |  | Implicit memory reads, such as instruction fetches, are permitted to occur early or speculatively—even before it is determined that the fetched instruction will be executed. This behavior is allowed as long as the access does not cause an exception or side effect.
RV32IM_MEM_1.4_10 |  |  | Load/store instructions perform explicit memory reads/writes.
RV32IM_MEM_1.4_11 |  |  | Access control is environment-defined. The regions accessible for instruction fetches may differ from those available for data loads and stores.
RV32IM_MEM_1.4_12 |  |  | vacant locations refer to regions of the address space that are not mapped to any physical memory or I/O device by the execution environment.
RV32IM_MEM_1.4_13 |  |  | If a memory access is attempted at an inaccessible or vacant address, the hardware must raise an exception.
RV32IM_MEM_1.4_14 |  |  | The use of fence instructions should be validated to guarantee ordering requirements in multi-hart or shared-memory environments.
RV32IM_MEM_1.4_15 |  |  | Memory Ordering (RVWMO): RVWMO is the default memory consistency model defined by the RISC-V architecture. Describes how memory operations (loads and stores) from one hart are observed by other harts in a system with shared memory.
Sleep Unit

## Coverage
RISCV RV32IM CORE
ID | FORMAT | INSTR | Design Component Description |  |  |  | Component Name
General Specifications
|  |  | Base Instruction Format | Assembely | Coverage | CoverGroup
RV32IM_BIF_2.1_0 |  |  | For RV32I, there are 32 registers Each are32 bits wide, i.e., XLEN=32. Register x0 is hardwired with all bits equal to 0. |  | Cover all corner cases: 1- Minimum value (32b'10000000_00000000_00000000_00000000) 2- Maximum value (32b'01111111_11111111_11111111_11111111) 3- Zero (32b'00000000_00000000_00000000_00000000) 4- All bits set (32b'11111111_11111111_11111111_11111111) 5- MSB only set (32'b10000000_00000000_00000000_00000000) 6- LSB only set (32'b00000000_00000000_00000000_00000001) 7- 0x55 (32'b01010101_01010101_01010101_01010101) 8- 0xAA (32'b10101010_10101010_10101010_10101010) 9- Positive Values 10- Negative Values | Registers_covergroup
RV32IM_BIF_2.1_1 |  |  | General purpose registers x1–x31 hold values that various instructions interpret as a collection of Boolean values, or as two’s complement signed binary integers or unsigned binary integers, the program counter pc holds the address of the current instruction (unprivileged register)
RV32IM_BIF_2.1_2 |  |  | in RV32I ISA there are four core instruction formats (R/I/S/U), All are a fixed 32 bits in length and must be aligned on a four-byte boundary in memory
RV32IM_BIF_2.1_3 |  |  | An instruction-address-misaligned exception is generated on a taken branch or unconditional jump if the target address is not four-byte aligned. This exception is reported on the branch or jump instruction, not on the target instruction. No instruction-address-misaligned exception is generated for a conditional branch that is not taken.
RV32IM_BIF_2.1_4 |  |  | The behavior upon decoding a reserved instruction is unspecified.
|  |  | Instruction Length | Assembly
RV32IM_ISL_1.5_1 |  |  | The base RISC-V ISA defines instructions as fixed-length 32-bit values that must be naturally aligned on 32-bit boundaries. Every instruction starts at an address divisible by 4, ensuring proper fetch and decode operations.
RV32IM_ISL_1.5_2 |  |  | Supports ISA extensions that allow variable-length instructions. Instructions can consist of one or more 16-bit instruction parcels, each naturally aligned on 16-bit boundaries, for future expansion.
RV32IM_ISL_1.5_3 |  |  | Compressed ISA extension introduces 16-bit instructions to reduce code size. Compressed instructions relax alignment constraints, allowing both 16-bit and 32-bit instructions to be aligned on any 16-bit boundary.
RV32IM_ISL_1.5_4 |  |  | IALIGN refers to the enforced alignment of instruction addresses, and it is 32 bits in the base ISA.
RV32IM_ISL_1.5_5 |  |  | ILEN, represents the maximum instruction length supported by the implementation. ILEN is always a multiple of IALIGN, with a value of 32 bits for base-only implementations, and higher values in systems that support longer instructions.
RV32IM_ISL_1.5_6 |  |  | Instruction Length[1:0]: 1. 2'b11 : 32-bit instructions in the base ISA 2. 2'bxx ≠ 11: 16-bit compressed instructions |  | cover the 32-bits Instruction[1:0] Values 2b'00 -> 32-bit instructions. 2b'00,2b01,2b10 -> 16-bit instructions. | Compressed_instruction_covergroup
RV32IM_ISL_1.5_7 |  |  | Instructions encoded with lengths greater than 32 bits will have additional low-order bits set to 1 (eg., 48-bit and 64-bit Instructions). A 3-bit field in bits [14:12] specifies the number of 16-bit words beyond the first 5×16-bit words. If the 3-bit field [14:12] is set to 111, the encoding is reserved for future longer instruction formats.
RV32IM_ISL_1.5_8 |  |  | ¦ xxxxxxxxxxxxxxaa ¦ 16-bit (aa ≠ 11). ¦ xxxxxxxxxxxbbb11 ¦ 32-bit (bbb≠ 111). ¦ xxxxxxxxxx011111¦ 48-bit ¦ xxxxxxxxx0111111¦ 64-bit ¦ xnnnxxxxx1111111¦ (80+16*nnn)-bit, nnn≠111 ¦ x111xxxxx1111111¦ Reserved for ≥192-bits
RV32IM_ISL_1.5_9 |  |  | Instructions with bits [15:0] all set to zero are defined as illegal instructions. Instructions with bits [ILEN-1:0] all set to one are also defined as illegal instructions.
RV32IM_ISL_1.5_10 |  |  | Instructions are always stored as sequences of 16-bit little-endian parcels and each 16-bit parcel represents a part of an instruction.
RV32IM_ISL_1.5_11 | R-Type |  | {funct7[31:25], rs2[24:20], rs1[19:15], funct3[14:12], rd[11:7], OPCODE[6:0]} |  | covergroup for each Instruction Type that is each of them is triggered by opcode of instruction fetched pins for each function possible for each type | R_covergroup
RV32IM_ISL_1.5_12 | I-Type |  | {imm[11:0], rs1[19:15]. funct3[14:12], rd[11:7], OPCODE[6:0]} |  |  | I_covergroup
RV32IM_ISL_1.5_13 | S-Type |  | {imm[11:5], rs2[24:20], rs1[19:15], funct3[14:12], imm[4:0], OPCODE[6:0]} |  |  | S_covergroup
RV32IM_ISL_1.5_14 | B-Type |  | B-Type: {imm[12], imm[10:5], rs2[24:20], rs1[19:15], funct3[14:12], imm[4:1], imm[11], OPCODE[6:0]} |  |  | B_covergroup
RV32IM_ISL_1.5_15 | U-Type |  | {imm[31:12], rd[11:7], OPCODE[6:0]} |  |  | U_covergroup
RV32IM_ISL_1.5_16 | J-Type |  | {imm[20], imm[10:1], imm[11], imm[19:12], rd[11:7], OPCODE[6:0]} |  |  | J_covergroup
|  |  | Exceptions & Interrupts | Assembly
RV32IM_EIT_1.6_1 |  |  | Exception occurs synchronously at runtime during the execution of an instruction in the current RISC-V hart. Interrupt is an external asynchronous event that may cause a hart to transfer control unexpectedly (not tied to the current instruction). Trap is a transfer of control to a trap handler triggered by either an exception or an interrupt.
RV32IM_EIT_1.6_2 |  |  | The RISC-V ISA uses traps to handle both exceptions and interrupts.
RV32IM_EIT_1.6_3 |  |  | Floating-point exceptions, in standard RISC-V floating-point extensions, do not cause traps — they set exception flags instead.
RV32IM_EIT_1.6_4 |  |  | 1- Contained Traps: visible to, and handled by, software running inside the execution environment. 2. Requested Traps: synchronous exception that is an explicit call to the execution environment requesting an action on behalf of software inside the execution environment. 3. Invisible Traps: handled transparently by the execution environment and executionresumes normally after the trap is handled. 4. Fatal Traps: represents a fatal failure and causes the execution environment to terminateexecution.
RISCV RV32 "I" Extension
|  |  | Integer Computation Instructions | Assembly
RV32IM_CI_2.4 1 |  |  | Integer computational instructions are either encoded as register-immediate operations using the I-type format or as register-register operations using the R-type format.
RV32IM_CI_2.4 2 |  |  | Overflow checking for unsigned addition requires only a single additional branch instruction after the addition.
RV32IM_CI_2.4 3 |  |  | For signed addition, if one operand’s sign is known, overflow checking requires only a single branch after the addition
RV32IM_CI_2.4 4 |  |  | For general signed addition, three additional instructions after the addition are required.
RV32IM_CI_2.4 5 | I-Type | ADDI | ADDI adds the sign-extended 12-bit immediate to register rs1. | addi rd, rs1, imm[11:0] rd = rs1 + Sext(imm[11:0]) Arithmetic overflow is ignored
RV32IM_CI_2.4 6 | I-Type | SLTI | SLTI (set less than immediate) places the value 1 in register rd if register rs1 is less than the sign-extended immediate when both are treated as signed numbers. | slti rd, rs1, imm[11:0] rd = (rs1 < Sext(imm[11:0]) ? 1 : 0 Both imm and rs1 treated as signed numbers
RV32IM_CI_2.4 7 | I-Type | SLTIU | SLTIU is similar to SLTI but compares the values as unsigned numbers | sltui rd, rs1, imm[11:0] rd = (rs1 < Sext(imm[11:0]) ? 1 : 0 Both imm and rs1 treated as unsigned numbers
RV32IM_CI_2.4 8 | I-Type | ANDI | ANDI is a logical operation that performs bitwise AND between register rs1 and the sign-extended 12-bit immediate and place the result in rd. | andi rd, rs1, imm[11:0] rd = rs1 & Sext(imm[11:0]) Note: this is a bitwise, not logical operation
RV32IM_CI_2.4 9 | I-Type | ORI | ORI is a logical operation that performs bitwise OR between register rs1 and the sign-extended 12-bit immediate and place the result in rd. | ori rd, rs1, imm[11:0] rd = rs1 ¦ Sext(imm[11:0]) Note: this is a bitwise, not logical operation
RV32IM_CI_2.4 10 | I-Type | XORI | XORI is a logical operation that performs bitwise XOR between register rs1 and the sign-extended 12-bit immediate and place the result in rd. | xori rd, rs1, imm[11:0] rd = rs1 ^ Sext(imm[11:0]) Note: this is a bitwise, not logical operation
RV32IM_CI_2.4 11 | I-Type | SLLI | SLLI is a logical operation that performs shift left logical between rs1 and the sign-extended 12-bit immediate and place the result in rd | slli rd, rs, imm[4:0] rd = rs << imm[4:0] Zeros are shirfted into lower bits
RV32IM_CI_2.4 12 | I-Type | SRLI | SRLI is a logical operation that performs shift right logical between rs1 and the sign-extended 12-bit immediate and place the result in rd | srli rd, rs, imm[4:0] rd = rs >> imm[4:0] Zeros are shirfted into upper bits
RV32IM_CI_2.4 13 | I-Type | SRAI | SRAI is a logical operation that performs shift right arithmatic between rs1 and the sign-extended 12-bit immediate and place the result in rd | srai rd, rs, imm[4:0] rd = rs >> imm[4:0] original sign bit is copied into the vacated upper bits
RV32IM_CI_2.4 14 | U-Type | LUI | LUI loads sign extended 20-bit immediate value and puts them into the most significant 20-bits of rs1 then stores it in the rd register | lui rd, imm[19:0] rd = imm[19:0] << 12 rd[11:0] is zero-filled.
RV32IM_CI_2.4 15 | U-Type | AUIPC | AUIPC loads sign extended 20-bit immediate value and puts them into the most significant 20-bits of rs1 and adds the PC value to it then stores it into the rd register | auipc rd, imm[19:0] rd = pc + (imm[19:0] << 12) pc is address of auipc instruction Assumption: arithmetic overflow is ignored
RV32IM_CI_2.4 16 | R-Type | ADD | ADD performs the addition of rs1 and rs2. SUB performs the subtraction of rs2 from rs1. | add rd, rs1, rs2 rd = rs1 + rs2 Arithmetic overflow is ignored
RV32IM_CI_2.4 17 | R-Type | SLT | SLT performs signed and unsigned compares respectively, writing 1 to rd if rs1 < rs2, 0 otherwise. | slt rd, rs1, rs2 rd = (rs1 < rs2) ? 1 : 0 Both rs1 ad rs2 treated as signed numbers
RV32IM_CI_2.4 18 | R-Type | SLTU | SLTU performs signed and unsigned compares respectively, writing 1 to rd if rs1 < rs2, 0 otherwise. | sltui rd, rs1, imm[11:0] rd = (rs1 < rs2) ? 1 : 0 Both rs1 and rs2 treated as unsigned numbers
RV32IM_CI_2.4 19 | R-Type | SLL | SLL performs logical left shift on the value in register rs1 by the shift amount held in the lower 5 bits of register rs2. | slli rd, rs, imm[4:0] rd = rs << imm[4:0] Zeros are shirfted into lower bits
RV32IM_CI_2.4 20 | R-Type | SRL | SRL performs logical right shift on the value in register rs1 by the shift amount held in the lower 5 bits of register rs2. | srl rd, rs1, rs2 rd = rs1 >> rs2 Zeros are shirfted into upper bits
RV32IM_CI_2.4 21 | R-Type | SRA | SRA performs arithmetic right shift on the value in register rs1 by the shift amount held in the lower 5 bits of register rs2. | sra rd, rs1, rs2 rd = rs1 >> rs2 original sign bit is copied into the vacated upper bits
RV32IM_CI_2.4 22 | I-Type | NOP | The NOP instruction does not change any architecturally visible state, except for advancing the pc and incrementing any applicable performance counters. | addi x0, x0, 0
|  |  | Control Transfer Instructions | Assembly
RV32IM_CTI_2.5_1 |  |  | Two Types of Control Transfer Instructions; 1- Uncoditional Jumps, 2- conditional Branches with no architercturally visible delay slots
RV32IM_CTI_2.5_2 | J-Type | JAL | Unconditional Jumps: JAL (J-type); immediate signed offset *2 bytes allows + or - 1MiB range | jal rd, imm[20:1] rd = pc+4; pc += Sext({imm[20:1], 1’b0}) pc is calculated using signed arithmetic
RV32IM_CTI_2.5_3 |  |  | JAL stores next instruction address (PC+4) in rd, convention is x1 and x5 are link and alternate link registers
RV32IM_CTI_2.5_4 | I-Type | JALR | Indirect jump JALR instruction (I-type) with target address is the immediate 12-bit extended (not of *2bytes)+ value of rs1 with result's LSB = 0 with next address (PC+4) stored in rd … Register x0 can be rd if result is not required | jalr rd, rs1, imm[11:0] rd = pc+4; pc = rs1 + Sext(imm[11:0]) pc is calculated using signed arithmetic
RV32IM_CTI_2.5_5 |  |  | All unconditional jumps are PC-relative addressing; JALR enables 2-instruction sequence to jump in a 32-bit address range; LUI stores upper 20 bit in rs1 used in JALR that adds the lower 12-bit value, also AUIPC + JALR can do same functionality
RV32IM_CTI_2.5_6 |  |  | LSB is not set to 0 so there could be an exception raised due to misalignment … when rs1 is x0; jumping range is from -2KiB to +2KiB
RV32IM_CTI_2.5_7 |  |  | JAL and JALR raise exception if target address is not aligned to a four-byte boundary, Return address should be pushed onto return-address stack (RAS) only when rd=x1/x5 in JAL
RV32IM_CTI_2.5_8 |  |  | RAS in JALR is ======================================================================================================>
RV32IM_CTI_2.5_9 |  |  | When two different link registers (x1 and x5) are given as rs1 and rd, then the RAS is both popped and pushed to support coroutines. If rs1 and rd are the same link regis- ter (either x1 or x5), the RAS is only pushed to enable macro-op fusion of the sequences: lui ra, imm20; jalr ra, imm12(ra) and auipc ra, imm20; jalr ra, imm12(ra)
RV32IM_CTI_2.5_10 |  |  | 2- Conditional Branches: all of B-type with 12-bit immedeate encodes signed offset in *2 bytes, offset is signed extended and added to the address of the branch instruction to give the targed address, conditional branch range is from -4KiB to +KiB
RV32IM_CTI_2.5_11 | B-Type | BEQ | Branch instructions compare 2 registers. BNE branch if rs1 and rs2 are equal or not equal. | beq rs1, rs2, imm[12:1] pc += Sext({imm[12:1], 1’b0}) if (rs1==rs2) else pc += 4 pc is calculated using signed arithmetic
RV32IM_CTI_2.5_12 | B-Type | BNE | Branch instructions compare 2 registers. BNE branch if rs1 and rs2 are equal or not equal. | bne rs1, rs2, imm[12:1] pc += Sext({imm[12:1], 1’b0}) if (rs1!=rs2) else pc += 4 pc is calculated using signed arithmetic
RV32IM_CTI_2.5_13 | B-Type | BLT | BLT take the branch if rs1 is less than rs2, using signed and unsigned comparison. | blt rs1, rs2, imm[12:1] pc += Sext({imm[12:1], 1’b0}) if (rs1 < rs2) else pc += 4 pc is calculated using signed arithmetic
RV32IM_CTI_2.5_14 | B-Type | BLTU | BLTU take the branch if rs1 is less than rs2, using signed and unsigned comparison. | bltu rs1, rs2, imm[12:1] pc += Sext({imm[12:1], 1’b0}) if (rs1 < rs2) else pc += 4 pc is calculated using unsigned arithmetic
RV32IM_CTI_2.5_15 | B-Type | BGE | BGE take the branch if rs1 is greater than or equal to rs2, using signed and unsigned comparison. | bge rs1, rs2, imm[12:1] pc += Sext({imm[12:1], 1’b0}) if (rs1 >= rs2) else pc += 4 pc is calculated using signed arithmetic
RV32IM_CTI_2.5_16 | B-Type | BGEU | BGEU take the branch if rs1 is greater than or equal to rs2, using signed and unsigned comparison. | bgeu rs1, rs2, imm[12:1] pc += Sext({imm[12:1], 1’b0}) if (rs1 >= rs2) else pc += 4 pc is calculated using unsigned arithmetic
RV32IM_CTI_2.5_17 | B-Type | BGT | BGT can be synthesized by reversing the operands to BLT. | blt rs2, rs1, imm[12:1] pc += Sext({imm[12:1], 1’b0}) if (rs2 < rs1) else pc += 4 pc is calculated using signed arithmetic
RV32IM_CTI_2.5_18 | B-Type | BGTU | BGTU can be synthesized by reversing the operands to BLTU. | bltu rs2, rs1, imm[12:1] pc += Sext({imm[12:1], 1’b0}) if (rs2 < rs1) else pc += 4 pc is calculated using unsigned arithmetic
RV32IM_CTI_2.5_19 | B-Type | BLE | BLE can be synthesized by reversing the operands to BGE. | bge rs2, rs1, imm[12:1] pc += Sext({imm[12:1], 1’b0}) if (rs2 >= rs1) else pc += 4 pc is calculated using signed arithmetic
RV32IM_CTI_2.5_20 | B-Type | BLEU | BLEU can be synthesized by reversing the operands to BGEU. | bgeu rs2, rs1, imm[12:1] pc += Sext({imm[12:1], 1’b0}) if (rs2 >= rs1) else pc += 4 pc is calculated using unsigned arithmetic
RV32IM_CTI_2.5_21 |  |  | Signed array bounds may be checked with a single BLTU instruction, since any negative index will compare greater than any nonnegative bound.
RV32IM_CTI_2.5_22 |  |  | the RISC-V jump (JAL with rd=x0) instruction should always be used for unconditional branches instead of a conditional branch instruction with an always- true condition. RISC-V jumps are also PC-relative and support a much wider offset range than branches, and will not pollute conditional-branch prediction tables.
RV32IM_CTI_2.5_23 |  |  | The conditional branch instructions will generate an instruction-address-misaligned exception if the target address is not aligned to a four-byte boundary and the branch condition evaluates to true. If the branch condition evaluates to false, the instruction-address-misaligned exception will not be raised.
|  |  | Load & Store Instructions | Assembly
RV32IM_LSI_2.6_1 |  |  | RV32I is a load-store architecture, where only load and store instructions access memory and arithmetic instructions only operate on CPU registers. RV32I provides a 32-bit address space that is byte-addressed. The EEI will define what portions of the address space are legal to access with which instructions (e.g., some addresses might be read only, or support word access only). Loads with a destination of x0 must still raise any exceptions and cause any other side effects even though the load value is discarded.
RV32IM_LSI_2.6_2 |  |  | The EEI will define whether the memory system is little-endian or big-endian. In RISC-V, endian- ness is byte-address invariant.
RV32IM_LSI_2.6_3 |  |  | In a system for which endianness is byte-address invariant, the following property holds: if a byte is stored to memory at some address in some endianness, then a byte-sized load from that address in any endianness returns the stored value. In a little-endian configuration, multibyte stores write the least-significant register byte at the lowest memory byte address, followed by the other register bytes in ascending order of their significance. Loads similarly transfer the contents of the lesser memory byte addresses to the less-significant register bytes. In a big-endian configuration, multibyte stores write the most-significant register byte at the lowest memory byte address, followed by the other register bytes in descending order of their significance. Loads similarly transfer the contents of the greater memory byte addresses to the less-significant register bytes.
RV32IM_LSI_2.6_4 |  |  | Load and store instructions transfer a value between the registers and memory. Loads are encoded in the I-type format and stores are S-type. The effective address is obtained by adding register rs1 to the sign-extended 12-bit offset. Loads copy a value from memory to register rd. Stores copy the value in register rs2 to memory.
RV32IM_LSI_2.6_5 | I-Type | LW | The LW instruction loads a 32-bit value from memory into rd. | lw rd, rs1, imm[11:0] rd = Sext(M[rs1+Sext(imm[11:0])][0:31]) rd is calculated using signed arithmetic
RV32IM_LSI_2.6_6 | I-Type | LH | LH loads a 16-bit value from memory, then sign-extends to 32-bits before storing in rd. | lh rd, rs1, imm[11:0] rd = Sext(M[rs1+Sext(imm[11:0])][0:15]) rd is calculated using signed arithmetic
RV32IM_LSI_2.6_7 | I-Type | LHU | LHU loads a 16-bit value from memory but then zero extends to 32-bits before storing in rd. | lhu rd, rs1, imm[11:0] rd = Zext(M[rs1+Sext(imm[11:0])][0:15]) rd is calculated using unsigned arithmetic
RV32IM_LSI_2.6_8 | I-Type | LB | LB are defined analogously for 8-bit values. | lb rd, rs1, imm[11:0] rd = Sext(M[rs1+Sext(imm[11:0])][0:7]) rd is calculated using signed arithmetic
RV32IM_LSI_2.6_9 | I-Type | LBU | LBU are defined analogously for 8-bit values. | lbu rd, rs1, imm[11:0] rd = Zext(M[rs1+Sext(imm[11:0])][0:7]) rd is calculated using unsigned arithmetic
RV32IM_LSI_2.6_10 | S-Type | SW | The SW instructions store 32-bit values from the low bits of register rs2 to memory. | sw rs1, rs2, imm[11:0] M[rs1+Sext(imm[11:0])][0:31] = rs2[0:31]
RV32IM_LSI_2.6_11 | S-Type | SH | The SH instructions store 16-bit values from the low bits of register rs2 to memory. | sh rs1, rs2, imm[11:0] M[rs1+Sext(imm[11:0])][0:15] = rs2[0:15]
RV32IM_LSI_2.6_12 | S-Type | SB | The SB instructions store 8-bit values from the low bits of register rs2 to memory. | sb rs1, rs2, imm[11:0] M[rs1+Sext(imm[11:0])][0:7] = rs2[0:7]
RV32IM_LSI_2.6_13 |  |  | Regardless of EEI, loads and stores whose effective addresses are naturally aligned shall not raise an address-misaligned exception. Loads and stores where the effective address is not naturally aligned to the referenced datatype (i.e., on a four-byte boundary for 32-bit accesses, and a two-byte boundary for 16-bit accesses) have behavior dependent on the EEI.
RV32IM_LSI_2.6_14 |  |  | An EEI may not guarantee misaligned loads and stores are handled invisibly. In this case, loads and stores that are not naturally aligned may either complete execution successfully or raise an exception. The exception raised can be either an address-misaligned exception or an access-fault exception. For a memory access that would otherwise be able to complete except for the misalignment, an access exception can be raised instead of an address-misaligned exception if the misaligned access should not be emulated, e.g., if accesses to the memory region have side effects. When an EEI does not guarantee misaligned loads and stores are handled invisibly, the EEI must define if exceptions caused by address misalignment result in a contained trap (allowing software running inside the execution environment to handle the trap) or a fatal trap (terminating execution).
RV32IM_LSI_2.6_15 |  |  | Even when misaligned loads and stores complete successfully, these accesses might run extremely slowly depending on the implementation (e.g., when implemented via an invisible trap). Further more, whereas naturally aligned loads and stores are guaranteed to execute atomically, misalignedloads and stores might not, and hence require additional synchronization to ensure atomicity.
|  |  | Memory Ordering Instructions | Assembly
RV32IM_MO_2.7_1 |  |  | The I extension uses FENCE protocol to order predeccessor and successor (Device I/O or Memory R/W) ooperations to prevent possible faulty memory accessing between different harts or even different I/O devices. | TBD: requires specification of the CV32E40P execution environment interface.
RV32IM_MO_2.7_2 |  |  | The EEI should inherrently determine which operations are allowed to access I/O devices memory portions
RV32IM_MO_2.7_3 |  |  | There are (2) FENCE (fm) modes (STANDARD & TSO)
RV32IM_MO_2.7_4 | MISC-MEM | FENCE | STANDARD FENCE mode treats all load and store NON-AMO operations the same, so the successor set HAS to wait for the entire predecessor set to finish before starting (fm filed = 4'b0000)
RV32IM_MO_2.7_5 | MISC-MEM | TSO FENCE | TSO FENCE mode treats the loads and stores respictively, so the loads only wait other loads & the same for stores (fm filed = 4'b1000)
RV32IM_MO_2.7_6 |  |  | The rest of the fm field values are reserved for future use
RV32IM_MO_2.7_7 |  |  | Base Implementations that are not aware of newer FENCE modes e.g. TSO should ignore the fm field bits that are set to support backward compatability
RV32IM_MO_2.7_8 |  |  | Base Implementations that are aware of some of the newer FENCE modes e.g. TSO should also ignore the rest of the reserved fm field bits to support forward compatability
RV32IM_MO_2.7_9 |  |  | Base Implementations should treat all reserved configurations as STANDARD FENCE mode e.g. (fm field = 4'b0000)
RV32IM_MO_2.7_10 |  |  | All RISCV Implementations separate I/O Memory Accessing order from R/W Memory Accessing order
RV32IM_MO_2.7_11 |  |  | Simple Implementations can Ignore the predecessory & successor field and always execute a conservative FENCE
|  |  | System Instructions | Assembly
RV32IM_SYS_2.8_1 |  |  | SYSTEM instructions should be encoded using I-Type Instruction format
RV32IM_SYS_2.8_2 |  |  | There are 2 Types of SYSTEM instructions, 1. Atomicalyl read-write-modify CSRs 2. read-write-modify PRIV instructions
RV32IM_SYS_2.8_3 | SYSTEM | ECALL | The ECALL instruction: used to request a SERVICE REQUEST where the transfer of control to a more privleged controller (user/OS) to execute a needed operation
RV32IM_SYS_2.8_4 | SYSTEM | ECALL | The ECALL parameters for SERIVCE REQUEST is determined by the EEI
RV32IM_SYS_2.8_5 | SYSTEM | EBREAK | The EBREAK instruction is used to cause execution to stop and hand control to the debugger
RV32IM_SYS_2.8_6 | SYSTEM | EBREAK | EBREAK is also used for semihosting (to hand control to the HOST that is connected through the debugger to do a certain operation that the CORE cannot do by itself)
RISCV RV32 "M" Extension
|  |  | Multiplication Instructions | Assembly
RV32IM_IS_7.1_1 | R-Type | MUL | MUL performs SIGNED XLEN - SIGNED XLEN multiplication between rs1 & rs2 and places the lower XLEN bits in rd | mul rd, rs1, rs2 x[rd] = x[rs1] * x[rs2] Arithmetic overflow is ignored.
RV32IM_IS_7.1_2 | R-Type | MULH | MULH performs SIGNED XLEN - SIGNED XLEN multiplication between rs1 & rs2 and places the upper XLEN bits in rd | mulh rd, rs1, rs2 x[rd] = (x[rs1] * x[rs2]) >>s XLEN Both rs1 and rs2 treated as signed numbers
RV32IM_IS_7.1_3 | R-Type | MULHU | MULHU performs UNSIGNED XLEN - UNSIGNED XLEN multiplication between rs1 & rs2 and places the upper XLEN bits in rd | mulhu rd, rs1, rs2 x[rd] = (x[rs1] * x[rs2]) >> XLEN Both rs1 and rs2 treated as unsigned numbers
RV32IM_IS_7.1_4 | R-Type | MULHSU | MULH[S][U] performs SIGNED XLEN - UNSIGNED XLEN multiplication between rs1 & rs2 and places the upper XLEN bits in rd | mulhsu rd, rs1, rs2 x[rd] = (x[rs1] * x[rs2]) >>s XLEN rs1 treated as signed number, rs2 treated as unsigned number
RV32IM_IS_7.1_5 |  |  | The recommended sequence to get the full value 2xLEN of XLEN x XLEN is to use 1. (MULH[S][U] rdh rs1 rs2) 2. (MUL rdh rs1 rs2) source register specifiers must be in same order and rdh cannot be the same as rs1 or rs2
|  |  | Division Instructions | Assembly
RV32IM_IS_7.2_1 | R-Type | DIV | DIV performs SIGNED XLEN - SIGNED XLEN division between rs1 by rs2 bits in rd rounding towards 0 | div rd, rs1, rs2 x[rd] = x[rs1] / x[rs2] rd is calculated using signed arithmetic; rounding towards zero
RV32IM_IS_7.2_2 | R-Type | REM | REM SIGNED XLEN - SIGNED XLEN provides the reminder of the divison | rem rd, rs1, rs2 x[rd] = x[rs1] % x[rs2] rd is calculated using signed arithmetic; remainder from the same division than DIV (the sign of rd equals the sign of rs1)
RV32IM_IS_7.2_3 | R-Type | DIVU | DIVU performs UNSIGNED XLEN - UNSIGNED XLEN division between rs1 by rs2 bits in rd rounding towards 0 | divu rd, rs1, rs2 x[rd] = x[rs1] / x[rs2] rd is calculated using unsigned arithmetic; rounding towards zero
RV32IM_IS_7.2_4 | R-Type | REMU | REMU UNSIGNED XLEN - UNSIGNED XLEN provides the reminder of the divison | remu rd, rs1, rs2 x[rd] = x[rs1] % x[rs2] rd is calculated using unsigned arithmetic; remainder from the same division than DIVU
RV32IM_IS_7.2_5 |  |  | The recommended code sequence is: DIV[U] rdq, rs1, rs2; REM[U] rdr, rs1, rs2
RV32IM_IS_7.2_6 |  |  | The result of division by zero has all bits set…e.g. DIV/DIVU rs1/rs2 = x/0 = 32'hFFFF
RV32IM_IS_7.2_7 |  |  | The result of reminder of division by zero equals the dividend…e.g. REM/REMU rs1/rs2 = x/0 = x
RV32IM_IS_7.2_8 |  |  | signed DIV overflow: in case of highest -ve value divided by -1 is equal to the dividend e.g. (-2^31) / -1 = -(2^31)
ID | DIRECTION |  | Design Component Description
CORE DETAILS
|  |  | Introduction | Assembly
RV32IM_In_1 |  |  | CV32E40P is a 4-stage, in-order processor core based on the 32-bit RISC-V architecture.
RV32IM_In_2 |  |  | Extends the standard RISC-V ISA with extra instructions like hardware loops, post-increment loads/stores, additional ALU ops, and SIMD support.
RV32IM_In_3 |  |  | Includes also an optional FPU (Floating point unit).
RV32IM_In_4 |  |  | The CV32E40P core is designed to be configurable, allowing specific features to be enabled or disabled through parameters.
RV32IM_In_5 | Extensions | C | Standard Extension for Compressed Instructions
RV32IM_In_6 |  | M | Standard Extension for Integer Multiplication and Division
RV32IM_In_7 |  | Zicntr | Performance Counters
RV32IM_In_8 |  | Zicsr | Control and Status Register Instructions
RV32IM_In_9 |  | Zifencei | Instruction-Fetch Fence
RV32IM_In_10 |  | F | Single-Precision Floating-Point using F registers
RV32IM_In_11 |  | Zfinx | Single-Precision Floating-Point using X registers
RV32IM_In_12 |  |  | Compliant with the OBI (Open Bus Interface) protocol.
RV32IM_In_13 |  |  | Can be Interfaced with industry-standard protocols like AMBA AXI and AHB.
RV32IM_In_14 |  |  | Only one interrupt could be active at a time.
RV32IM_In_15 |  |  | Extended to support 16 custom "fast" interrupt lines, in addition to the standard 3 (software, timer, external), for a total of 19 interrupt lines. All interrupts can be active simultaneously. Interrupt priority and per-interrupt enable bits are controlled internally within the core via the CLINT definition.
|  |  | Core Integration | Assembly
RV32IM_CI_1 |  |  | The cv32e40p_top module instantiates: 1. The cv32e40p_core (main processor core). 2. fpnew_top module (Floating-Point Unit).
RV32IM_CI_2 |  |  | cv32e40p_top allows for easy enable/disable of the FPU via a parameter.
RV32IM_CI_3 |  |  | Parameters overriding to control features like Enable Floating Point Unit (FPU), Number of pipeline registers for Floating-Point addition and multiplication instructions ..., etc.
RV32IM_CI_4 |  |  | Simulation-only implementation of the clock gating cell is provided in the file: cv32e40p_sim_clock_gate.sv
|  |  | Interrupts | Assembly
RV32IM_Intr_1 |  |  | The core sets mepc CSR to the current program counter and saves mstatus.MIE to mstatus.MPIE when entering an interrupt or exception handler |  | covering that when system is interrupted correct flags are raised | interrupt_covergroup
RV32IM_Intr_2 |  |  | irq_i[31:0] is a level-sensitive active high interrupt inputs.
RV32IM_Intr_3 |  |  | irq_i[15:12], irq_i[10:8], irq_i[6:4], and irq_i[2:0] should be tied to 0 externally.
RV32IM_Intr_4 |  |  | irq_i[11] is the Machine External Interrupt (MEI). irq_i[7] is the Machine Timer Interrupt (MTI). irq_i[3] is the Machine Software Interrupt (MSI).
RV32IM_Intr_5 |  |  | (mie) and (mip) control the custom interrupts which are in irq_i[31:16].
RV32IM_Intr_6 |  |  | Reseting casuese all interrupts to be disabled.
RV32IM_Intr_7 |  |  | Setting the corresponding individual interrupt enable bit in the (mie) CSR.
RV32IM_Intr_8 |  |  | Highest priority interrupt is given to the one with the highest ID Priority order: irq_i[31], irq_i[30], ..., irq_i[16], irq_i[11], irq_i[3], irq_i[7]
RV32IM_Intr_9 |  |  | Debug Mode make all interrupts ignored, regardless of the state of mstatus.MIE and the contents of the mie CSR.
|  |  | Debug & Trigger | Assembly
RV32IM_DT_4 |  |  | Debug Mode can be entered by one of the following conditions: 1. External debug event using the debug_req_i signal 2. Trigger Module match event 3. ebreak instruction when not in Debug Mode and when DCSR.EBREAKM == 1 |  | Covergroup to make sure correct flags are raised during different operations | Debug_covergroup
RV32IM_DT_5 |  |  | The debug_req_i is synchronous to clk_i and requires a minimum assertion of one clock period to enter Debug Mode
RV32IM_DT_6 |  |  | debug_havereset_o, debug_running_o and debug_mode_o signals provide the operational status of the core to the debug module. The assertion of these signals is mutually exclusive.
RV32IM_DT_7 |  |  | debug_havereset_o is used to signal that the CV32E40P has been reset.
RV32IM_DT_8 |  |  | debug_running_o is used to signal that the CV32E40P is running normally.
RV32IM_DT_9 |  |  | debug_halted_o is used to signal that the CV32E40P is in debug mode.
RV32IM_DT_10 |  |  | If debug_req_i is asserted after rst_ni deassertion and before or coincident with the assertion of fetch_enable_i, then the CV32E40P is guaranteed to transition straight from its unavailable state into its halted state.
RV32IM_DT_11 |  |  | If debug_req_i is asserted during the running state, the core will eventually transition into the halted state (typically after a couple of cycles).
RV32IM_DT_12
RV32IM_DT_13
RV32IM_DT_14 |  |  | the CV32E40P experiences a 1-cycle penalty on the following hazards: 1-Load data hazard in case the instruction immediately following a load uses the result of that load Jump register (jalr) data hazard in case that a jalr depends on the result of an immediately preceding instruction 3-FPU data hazard when FPU_*_LAT = 1 in case the instruction immediately following a FPU one (except FDIV/FSQRT) uses the result of the FPU
|  |  | Pipeline Details | Assembly
RV32IM_PD_1 |  |  | CV32E40P has a 4-stage in-order completion pipeline, the 4 stages are: Instruction Fetch (IF), Instruction Decode (ID), Execute (Ex), and Writeback (WB)
RV32IM_PD_2 |  |  | Instruction Fetch (IF) fetches instructions from memory via an aligning prefetch buffer, capable of fetching 1 instruction per cycle if the instruction side memory system allows.
RV32IM_PD_3 |  |  | Instruction Decode (ID) decodes fetched instruction and performs required register file reads. Jumps are taken from the ID stage.
RV32IM_PD_4 |  |  | Execute (EX) executes the instructions. The EX stage contains the ALU, Multiplier and Divider.
RV32IM_PD_5 |  |  | Multi-cycle instructions will stall this stage until they are complete.
RV32IM_PD_6 |  |  | The ALU, Multiplier and Divider instructions write back their result to the register file from the EX stage.
RV32IM_PD_7 |  |  | The address generation part of the load-store-unit (LSU) is contained in EX as well.
RV32IM_PD_8 |  |  | The FPU writes back its result at EX stage as well through this ALU/Mult/Div register file write port when FPU_*_LAT is either 0 cycle or greater than 1 cycle.
RV32IM_PD_9 |  |  | There are few exceptions to this FPU priority over ALU/Mult/Div:i) There is a multi-cycle MULH in EX. ii) There is a Misaligned LOAD/STORE in EX. iii) There is a Post-Increment LOAD/STORE in EX.
RV32IM_PD_10 |  |  | In those 3 exceptions above, EX will not be stalled, FPU result (and flags) are memorized and will be written back in the register file (and FPU CSR) as soon as there is no conflict anymore.
RV32IM_PD_11 |  |  | Writeback (WB) writes the result of Load instructions back to the register file.
RV32IM_PD_12 |  |  | the CV32E40P experiences a 1-cycle penalty on the following hazard: Load data hazard in case the instruction immediately following a load uses the result of that load.
RV32IM_PD_13 |  |  | the CV32E40P experiences a 1-cycle penalty on the following hazard: Jump register (jalr) data hazard in case that a jalr depends on the result of an immediately preceding instruction
|  |  | Instruction Fetch | Assembly
Signal |  |  | Desciption
instr_addr_o[31:0] |  |  | Address, word aligned
instr_req_o |  |  | Request valid, will stay high until instr_gnt_i is high for one cycle
instr_gnt_i |  |  | The other side accepted the request. instr_addr_o may change in the next cycle.
instr_rvalid_i |  |  | instr_rdata_i holds valid data when instr_rvalid_i is high. This signal will be high for exactly one cycle per request.
instr_rdata_i[31:0] |  |  | Data read from memory
RV32IM_IF_1 |  |  | Instruction Fetch stage supplies one instruction per cycle to instruction decode (ID) stage if external bus interface is able to serve one fetch request per cycle
RV32IM_IF_2 |  |  | Prefetcher is used to fetch instructions via external bus interface
RV32IM_IF_3 |  |  | Prefetch buffer stores 32-bit word-alligned instructions in a FIFO with preset DEPTH parameter where DEPTH is the amount of instructions that can be prefetched and has default value of 2
RV32IM_IF_4 |  |  | IF interface performs word-aligned instruction fetches only. Misaligned instruction fetches are handled by performing two separate word-aligned instruction fetches. The LSB of the instruction address is ignored internally.
RV32IM_IF_5 |  |  | instruction fetch interface does not implement the following optional OBI signals: we, be, wdata, auser, wuser, aid, rready, err, ruser, rid. These signals can be thought of as being tied off as specified in the OBI specification.
RV32IM_IF_6 |  |  | Back-to-back Memory Transactions Multiple Outstanding Memory Transactions
RISCV RV32IM LSU
|  |  | LOAD & STORES INTERFACE | Assembly
Signal | DIRECTION |  | Description
data_addr_o[31:0] | output |  | Address
data_req_o | output |  | Request valid, will stay high until data_gnt_i is high for one cycle
data_gnt_i | input |  | The other side accepted the request. data_addr_o may change in the next cycle.
data_we_o | output |  | Write Enable, high for writes, low for reads. Sent together with data_req_o
data_be_o[3:0] | output |  | Byte Enable. Is set for the bytes to write/read, sent together with data_req_o
data_wdata_o[31:0] | output |  | Data to be written to memory, sent together with data_req_o
data_rvalid_i | input |  | data_rvalid_i will be high for exactly one cycle to signal the end of the response phase of for both read and write transactions. For a read transaction data_rdata_i holds valid data when data_rvalid_i is high.
data_rdata_i[31:0] | input |  | Data read from memory
OBI PROTOCL COMMUNICATION WITH DATA MEMORY
RV32IM_LSU_1 |  |  | data_req_o is to stay high until data_gnt_i is asserted for 1 cycle, signaling the end of this L/S
RV32IM_LSU_2 |  |  | After data_gnt_i is asserted fr 1 cycle, the address may change to start a new L/S
RV32IM_LSU_3 |  |  | The data which is sent on data_wdata_o gets stored in the memory in the data_addr_o location -> mem[data_addr_o] <= data_wdata_o
RV32IM_LSU_4 |  |  | The memory loads the data in the data_addr_o location into the data_rdata_i -> mem[data_addr_o] <= data_wdata_o
RV32IM_LSU_5 |  |  | data_we_o is high for store operations and low for load operations
RV32IM_LSU_6 |  |  | data_be_o is set for the bytes that are to be stored/loaded
RV32IM_LSU_7 |  |  | data_rvalid_i is asserted at the end of the L/S instruction and signals the validity of the transaction
RV32IM_LSU_8 |  |  | [In case] of Load operation, data_rvalid_i determines the validity of a Load operation, the data_rdata_i is checked for validity,
RV32IM_LSU_9 |  |  | The LSU never raises exceptions for misaligned addresses
RV32IM_LSU_10 |  |  | All LSU scenarios are handled in a single bus transaction
RV32IM_LSU_11 |  |  | [In case] of misaglined addresses, the LSU splits the transaction into 2 bus transactions for these scenarios: Load/store of a word for a non-word-aligned address Load/store of a halfword crossing a word address boundary e.g. L/S Address = 0x1002, the correct alignment is either 0x1000 or 0x1003, so the LSU does the folowing: 1. The first rounds down the misalignment and loads/stores from 0x1000 to 1003 2. The second rounds up the misalignment and loads/stores from 01x003 to 1007
RV32IM_LSU_12 |  |  | The OBI protocol is used by the LSU to communicate with he memory
RV32IM_LSU_13 |  |  | The data interface can generate upto only 2 outstanding transactions pending responses to start generating again
RV32IM_LSU_14 |  |  | The data interface does not implement the following optional OBI signals: auser, wuser, aid, rready, err, ruser, rid. These signals can be thought of as being tied off as specified in the OBI specification.
RV32IM_LSU_15 |  |  | The outstanding transactions responses have to be in the order they were sent by
RV32IM_LSU_16 |  |  | The LSU is responsible for checking the validity of the responses and the completion of the transactions by using its own information
RV32IM_LSU_17 |  |  | Post-Incrementing is available and can be used to internally increment offset of consecutive load and stores
|  |  | BASIC MEMORY TRANSACTIONS | Illustrations for more details
RV32IM_LSU_17 |  |  | at T2: 1. data_req_o is asserted 2. data_addr_o value is chosen 3. data_we_o is set to either READ/WRITE 4. [In case] of WRITE: data_wdata_o is filled with the value to be written wait for the request to be answered with grant by data_gnt_i) at T3: 1. data_gnt_i ias asserted for 1 cycle at T4: 1. data_gnt_i is de-asserted 2. data_req_o is de-asserted 3. data_addr_o may change 4. data_wdata_o may change 5. data_we_o may change 6. data_be_o may change at T5 1. data_rvalid_i is either asserted if the transfer was a success 2. data_rdata_i is loaded with the value of the load operation
|  |  | BACK TO BACK MEMORY TRANSACTIONS | Illustrations for more details
RV32IM_LSU_18 |  |  | at T2: 1. data_req_o is asserted for 2 cycles 2. data_gnt_i ias asserted for 2 cycles 3. data_addr_o value is chosen 4. data_we_o is set to either READ/WRITE 5. [In case] of WRITE: data_wdata_o is filled with the value to be written wait for the request to be answered with grant by data_gnt_i) at T3: 1. data_gnt_i remains asserted 2. data_req_o remains asserted 3. data_addr_o may change (for 2nd memory transaction) 4. data_wdata_o may change (for 2nd memory transaction) 5. data_we_o may change (for 2nd memory transaction) 6. data_be_o may change (for 2nd memory transaction) at T4: 1. data_gnt_i is de-asserted 2. data_req_o is de-asserted 1. data_rvalid_i is either asserted if the transfer was a success (for 1st memory transaction) 2. data_rdata_i is loaded with the value of the load operation (for 1st memory transaction) at T5: 1. data_rvalid_i is either asserted if the transfer was a success (for 2nd memory transaction) 2. data_rdata_i is loaded with the value of the load operation (for 2nd memory transaction)
|  |  | SLOW RESPONSE MEMORY TRANSACTIONS | Illustrations for more details
RV32IM_LSU_19 |  |  | at T2: 1. data_req_o is asserted 2. data_addr_o value is chosen 3. data_we_o is set to either READ/WRITE 4. [In case] of WRITE: data_wdata_o is filled with the value to be written wait for the request to be answered with grant by data_gnt_i) at T4: 1. data_gnt_i ias asserted for 1 cycle at T5: 1. data_gnt_i is de-asserted 2. data_req_o is de-asserted 3. data_addr_o may change 4. data_wdata_o may change 5. data_we_o may change 6. data_be_o may change at T6: 1. data_rvalid_i is either asserted if the transfer was a success 2. data_rdata_i is loaded with the value of the load operation
|  |  | MULTIPLE OUTSTANDING MEMORY TRANSACTIONS | Illustrations for more details
RV32IM_LSU_20 |  |  | at T2: 1. data_req_o is asserted for 2 cycles 3. data_addr_o value is chosen 4. data_we_o is set to either READ/WRITE 5. [In case] of WRITE: data_wdata_o is filled with the value to be written wait for the request to be answered with grant by data_gnt_i) at T3: 2. data_req_o remains asserted 3. data_addr_o may change (for 2nd memory transaction) 4. data_wdata_o may change (for 2nd memory transaction) 5. data_we_o may change (for 2nd memory transaction) 6. data_be_o may change (for 2nd memory transaction) at T4: 1. data_req_o is de-asserted at T5: 1. data_gnt_i is asserted 1. data_rvalid_i is either asserted if the transfer was a success (for 1st memory transaction) 2. data_rdata_i is loaded with the value of the load operation (for 1st memory transaction) at T6: 1. data_req_o is asserted for 1 cycles 3. data_addr_o may change (for 3rd memory transaction) 4. data_wdata_o may change (for 3rd memory transaction) 5. data_we_o may change (for 3rd memory transaction) 6. data_be_o may change (for 3rd memory transaction) 7. data_rvalid_i is either asserted if the transfer was a success (for 2nd memory transaction) 8. data_rdata_i is loaded with the value of the load operation (for 2nd memory transaction) at T7: 1. data_req_o is de-asserted 2. data_rvalid_i is either asserted if the transfer was a success (for 2nd memory transaction) 3. data_rdata_i is loaded with the value of the load operation (for 2nd memory transaction)
Memory
RV32IM_MEM_1.4_1 |  |  | A single, byte-addressable memory space of size 2^XLEN bytes per hart.
RV32IM_MEM_1.4_2 |  |  | Address space is circular, wrapping around on overflow. Memory address computations done by the hardware ignore overflow and instead wrap around modulo 2^XLEN. The byte at address 2^XLEN −1 is adjacent to the byte at address zero
RV32IM_MEM_1.4_3 |  |  | Memory accesses must be aligned according to these sizes(e.g., word accesses on 4-byte boundaries), and misaligned access behavior should be checked per the execution environment's rules.
RV32IM_MEM_1.4_4 |  |  | Address space includes vacant areas, main memory, and I/O-mapped regions.
RV32IM_MEM_1.4_5 |  |  | The execution environment defines the address map, including memory regions that may be vacant, used as main memory, or mapped to I/O devices.
RV32IM_MEM_1.4_6 |  |  | Main memory accesses have no side effects, while I/O accesses may cause visible changes.
RV32IM_MEM_1.4_7 |  |  | Instruction fetch always performs an implicit memory read. The regions accessible for instruction fetches may differ from those available for data loads and stores.
RV32IM_MEM_1.4_8 |  |  | If a memory access is attempted at an inaccessible or vacant address, the hardware must raise an exception.
RV32IM_MEM_1.4_9 |  |  | Implicit memory reads, such as instruction fetches, are permitted to occur early or speculatively—even before it is determined that the fetched instruction will be executed. This behavior is allowed as long as the access does not cause an exception or side effect.
RV32IM_MEM_1.4_10 |  |  | Load/store instructions perform explicit memory reads/writes.
RV32IM_MEM_1.4_11 |  |  | Access control is environment-defined. The regions accessible for instruction fetches may differ from those available for data loads and stores.
RV32IM_MEM_1.4_12 |  |  | vacant locations refer to regions of the address space that are not mapped to any physical memory or I/O device by the execution environment.
RV32IM_MEM_1.4_13 |  |  | If a memory access is attempted at an inaccessible or vacant address, the hardware must raise an exception.
RV32IM_MEM_1.4_14 |  |  | The use of fence instructions should be validated to guarantee ordering requirements in multi-hart or shared-memory environments.
RV32IM_MEM_1.4_15 |  |  | Memory Ordering (RVWMO): RVWMO is the default memory consistency model defined by the RISC-V architecture. Describes how memory operations (loads and stores) from one hart are observed by other harts in a system with shared memory.
Sleep Unit

## test list
RV32IM
test name | sequance run | stimuls generated
test_base_I | I-sequence | {opcode =OP-IMM,func3={ADDI,SLTI[U],ANDI,ORI,XORI/SLLI,SRLI,SRAI/SLLI,SRLI,SRAI}}
{opcode =OP-IMM,func3={LB,LH,LW,LBU,LHU}}
test_base_U | U-sequence | {opcode =LUI,AUIPC}
test_base_R | R-sequence | {opcode=OP,func3={ADD/SLT/SLTU/AND/OR/XOR/ SLL/SRL/SUB/SRA}}
test_base_B | B-sequence | {opcode=BRANCH,func3={BEQ/BNE/ BLT[U]/ BGE[U]}}
test_base_S | S-sequence | {opcode=SB,SH,SW}
test_base_J | J-sequence | {opcode=JAL,JALR}
error_instructions_test | error_instr_sequence | sequence that triggers wrong instructions with invalid opcodes to see if controller catches these error instructions
test_2 | misalignment sequence | target address in jmp or branch os not 4 byte aligned
| Hazard_seq | RAW ,WAW,Branch Hazard, Structural Hazard (access same HW unit)
test_corners | corner_I_seq | sequences of corners for each operations ex: signed adding of max value for both source regestires
corner_R_seq
corner_U_seq
corner_S_seq
corner_J_seq
exception_test | debug sequence
interrupt sequence
directed_tests | actual_program_sequence | test that implements programs like factorial, array sort...etc
basic_memory_txn_test | basic_memory_txn_sequence | sending basic memory transaction
back2back_memory_transaction_test | back2back_memory_transaction_sequence | sending back to back memory transaction to validate protocol
slow_response_memory_transaction_test | slow_response_memory_transaction_sequence | sending transaction in slow mode
multiple_outstanding_memory_transaction_test | multiple_outstanding_memory_transaction_sequence | sending multiple outstanding transactions